## SME SubGroup-Attributes
ITCO Efficiency Work-Group
October, 2024
DRAFT - 18
PHASE I - ISOtank Attributes & Components : Agreed Vocabulary & Terminology

## Component Codes+Combinations
Category | Sub-Category | Attribute | Mandatory for V1 | Agreed Attribute Value | Component Property (i) | Component Property (ii) | Component Property (iii) | Component Property (iv) | Comments
Framework | Frame | Frame type | Yes | Frame type | Beam / Frame / Full-Frame |  | Definition glossary - 1. Beam Tank Container: Under longitudinal compression between the front two base corner fittings and the rear two base corner fittings, all compressive load is transmitted through the mid-point of the tank vessel. Beam tanks are sometimes referred to as a "Spider Tank" or a "Universal Beam Tank" 2. Frame Tank Container: Under longitudinal compression between the front two base corner fittings and the rear two base corner fittings, compressive load is transmitted through two full length longitudinal structural frame members and through the tank vessel. The tank vessel is typically connected to the end frames by collars aligned with the tank cylinder. 3. Full-Frame Tank Container: : As for Frame Tank Container but with the addition of two full length longitudinal structural frame members between the front two upper corner fittings and the rear two upper corner fittings.
Framework | Frame | Material type |  | Steel variety | Carbon Steel / Corten Steel
Framework | Frame | Paint |  | Colour |  | (Open field)
Framework | Frame | Paint |  | Paint type | Oil-based / solvent-based / powder coated / acrylic-based / polyurethane-based
Framework | Frame | Dimensions |  | Metric & Imperial | 6058mm(l)x2438mm(w)x2591mm(h) / 6058mm(l)x2438mm(w)x2438mm(h) / 20'(l)x8'(w)x8'6"(h) / 20'(l)x8'(w)x8'(h)
Framework | Frame | Stacking |  | Capacity in kgs's | As per data plate, value in kgs
Framework | Frame | Racking |  | Force in kN | As per data plate, value in kgs
Framework | Frame | ISO 668 Freight Container Designation |  | ISO code | 1EEE/1EE/1AAA/1AA/1A/1AX/1BBB/1BB/1B/1BX/1CCC/1CC/1C/1CX/1D/1DX/None | Code will be found on tank certification
Framework | Frame | ISO 6346 Dimension Code |  | ISO code | 22K0/22K1/22K2/22K3/22K4/22K5/22K6/22K7/22K8/22K9/20K0/20K1/20K2/20K3/20K4/20K5/20K6/20K7/20K8/20K9 | Code will be found on tank certification
Framework | Frame | Top Corner Fittings (Castings) |  | Specification | ISO 1161
Framework | Frame | Top Corner Fittings (Castings) |  | Number of Pairs | 0 / 2
Framework | Frame | Top Corner Fittings (Castings) |  | Material type | Cast steel / stainless steel / aluminium
Framework | Frame | Top Corner Fittings (Castings) |  | Dimension Code | ISO 1161
Framework | Frame | Bottom Corner Fittings (Castings) |  | Specification | ISO 1161 / ISO 1161 (UIC Overland)
Framework | Frame | Bottom Corner Fittings (Castings) |  | Number of Pairs | 0/2/3/4
Framework | Frame | Bottom Corner Fittings (Castings) |  | Material type | Cast steel / stainless steel / aluminium
Framework | Frame | Bottom Corner Fittings (Castings) |  | Dimension Code | ISO 1161 / ISO 1161 (UIC Overland)
Framework | Frame | Bottom Longitudinal Members fitted |  | Yes / No
Framework | Frame | Top Longitudinal Members fitted |  | Yes / No
Framework | Frame | Miss-stacking protection fitted (top) |  | Yes / No
Framework | Frame | Earth connection - location |  | Location | Rear / Left / Right
Framework | Frame | Bull-Bar Fitted |  | Yes /no | Where applicable eg swap-body
Framework | Frame | Bull-Bar Material type |  | Steel Variety | Stainless Steel
Framework | Frame | Top Frame Protection Extensions fitted |  | Yes / No
Framework | Frame | Fork Lift Compatibility |  | Yes / No
Framework | Frame | Collapsible handrail fitted |  | Yes / no
Framework | Frame | Number of collapsible handrails fitted |  | Number | Number
Framework | Frame | Collapsible handrail location |  | Location | Left / Right / Both Sides
Framework | Frame | Collapsible handrail ground-operated |  | Yes / no
Walkway & Ladder | Walkway | Walkway Installed | M | Yes / No
Walkway & Ladder | Walkway | Walkway Coverage type | M | Type | Can be full coverage type "M" or types F / E / A / P / B / H / Customized
Walkway & Ladder | Walkway | Material Specification |  | Material type | Aluminium alloy / galvanised steel / GRP / FRP
Walkway & Ladder | Walkway | ISO standard |  | Standard | ISO 1496-3 (Walkway Test) / No standard
Walkway & Ladder | Walkway | Longitudinal width |  | In mm
Walkway & Ladder | Walkway | Longitudinal depth |  | In mm
Walkway & Ladder | Walkway | Overall Length |  | In mm
Walkway & Ladder | Ladder | Yes / no | M | Yes / no
Walkway & Ladder | Ladder | Number of ladders |  | Number | One / Two
Walkway & Ladder | Ladder | Position |  | Position front or rear | Front / rear / both
Walkway & Ladder | Ladder | Position |  | Position Left or right | Left / right
Walkway & Ladder | Ladder | Construction type |  | Type | Fixed / Foldable
Walkway & Ladder | Ladder | Notional toe clearance between ladder and barrel |  | In mm
Walkway & Ladder | Ladder | Handgrips |  | Yes / no
Walkway & Ladder | Ladder | Handgrips |  | Position | Cut into walkway / on frame / on stack protection
Walkway & Ladder | Ladder | Material |  | Material type | Carbon Steel / Aluminium / GRP / FRP
Insulation & Cladding | Insulation | Yes / no | M | Yes / no
Insulation & Cladding | Insulation | Material (main barrel) |  | Type | Polyurethane / rockwool / PIR / combination
Insulation & Cladding | Insulation | Material (dish ends) |  | Type | Polyurethane / rockwool / PIR / combination
Insulation & Cladding | Insulation | Material ( detail areas) |  | Type | Polyurethane / rockwool / PIR / combination
Insulation & Cladding | Insulation | Nominal thickness (majority area of barrel) |  | Thickness in mm
Insulation & Cladding | Insulation | Minimum thickness (specific areas) |  | Thickness in mm
Insulation & Cladding | Insulation | Material conductivity value |  | U-value W / m2.K
Insulation & Cladding | Cladding | Yes / no
Insulation & Cladding | Cladding | Material (main barrel) |  | Type | GRP / aluminium / stainless steel / reinforced GRP
Insulation & Cladding | Cladding | Material (dish ends) |  | Type | GRP / aluminium / stainless steel / reinforced GRP
Insulation & Cladding | Cladding | Thickness (main barrel) |  | In mm
Insulation & Cladding | Cladding | Thickness (dish ends) |  | In mm
Insulation & Cladding | Cladding | Colour |  | Colour
Insulation & Cladding | Cladding | Cladding bands installed |  | Yes / no
Insulation & Cladding | Cladding | Cladding bands installed |  | Quantity
Insulation & Cladding | Cladding | Width of cladding sections (barrel) |  | In metres
Spillage Boxes & Compartments | Spill Boxes | Yes / no
Spillage Boxes & Compartments | Spill Boxes | Quantity |  | Number
Spillage Boxes & Compartments | Spill Boxes | Fitment position(s) |  |  | Front / centre / rear / centre-rear
Spillage Boxes & Compartments | Spill Boxes | Rear Box - Insulation |  | Yes / no
Spillage Boxes & Compartments | Spill Boxes | Rear Box - Lid fitted | M | Yes / no
Spillage Boxes & Compartments | Spill Boxes | Rear Box - Lid opening direction |  |  | Towards drive / against drive / sideways
Spillage Boxes & Compartments | Spill Boxes | Rear Box - Lid opening structure |  |  | Single lid or folding lid
Spillage Boxes & Compartments | Spill Boxes | Rear Box - Lid locking mechanism |  |  | Self-locking or manual
Spillage Boxes & Compartments | Spill Boxes | Rear Box - Lid opening method |  |  | Hinged / sliding
Spillage Boxes & Compartments | Spill Boxes | Rear Box - Lid customs seal compatible |  | Yes / no
Spillage Boxes & Compartments | Spill Boxes | Rear Box - Heating system fitted to box area |  | Fitted / not fitted
Spillage Boxes & Compartments | Spill Boxes | Rear Box - Coated |  | Yes / no
Spillage Boxes & Compartments | Spill Boxes | Rear Box - coating / lining type |  |  | PTFE / FEP / Phenol / Rubber / Other
Spillage Boxes & Compartments | Spill Boxes | Rear Box - Drainage Tube Material |  |  | Plastic / stainless steel / PVC / other
Spillage Boxes & Compartments | Spill Boxes | Rear Box - Drainage Tube routeing |  |  | Inside or outside cladding
Spillage Boxes & Compartments | Spill Boxes | Rear Box - Drainage Tube Diameter |  |  | In mm
Spillage Boxes & Compartments | Spill Boxes | Centre Box - Insulation |  | Yes / no
Spillage Boxes & Compartments | Spill Boxes | Centre Box - Lid fitted | M | Yes / no
Spillage Boxes & Compartments | Spill Boxes | Centre Box - Lid opening direction |  |  | Towards drive / against drive / sideways
Spillage Boxes & Compartments | Spill Boxes | Centre Box - Lid opening structure |  |  | Single lid or folding lid
Spillage Boxes & Compartments | Spill Boxes | Centre Box - Lid locking mechanism |  |  | Self-locking or manual
Spillage Boxes & Compartments | Spill Boxes | Centre Box - Lid opening opening method |  |  | Hinged / sliding
Spillage Boxes & Compartments | Spill Boxes | Centre Box - Lid customs seal compatible |  | Yes / no
Spillage Boxes & Compartments | Spill Boxes | Centre Box - Heating system fitted to box area |  | Fitted / not fitted
Spillage Boxes & Compartments | Spill Boxes | Centre Box - Coated |  | Yes / no
Spillage Boxes & Compartments | Spill Boxes | Centre Box - coating / lining type |  |  | PTFE / FEP / Phenol / Rubber / Other
Spillage Boxes & Compartments | Spill Boxes | Centre Box - Drainage Tube Material |  |  | Plastic / stainless steel / PVC / other
Spillage Boxes & Compartments | Spill Boxes | Centre Box - Drainage Tube routeing |  |  | Inside or outside cladding
Spillage Boxes & Compartments | Spill Boxes | Centre Box - Drainage Tube Diameter |  |  | In mm
Spillage Boxes & Compartments | Spill Boxes | Front Box - Insulation |  | Yes / no
Spillage Boxes & Compartments | Spill Boxes | Front Box - Lid fitted | M | Yes / no
Spillage Boxes & Compartments | Spill Boxes | Front Box - Lid opening direction |  |  | Towards drive / against drive / sideways
Spillage Boxes & Compartments | Spill Boxes | Front Box - Lid opening structure |  |  | Single lid or folding lid
Spillage Boxes & Compartments | Spill Boxes | Front Box - Lid locking mechanism |  |  | Self-locking or manual
Spillage Boxes & Compartments | Spill Boxes | Front Box - Lid opening opening method |  |  | Hinged / sliding
Spillage Boxes & Compartments | Spill Boxes | Front Box - Lid customs seal compatible |  | Yes / no
Spillage Boxes & Compartments | Spill Boxes | Front Box - Heating system fitted to box area |  | Fitted / not fitted
Spillage Boxes & Compartments | Spill Boxes | Front Box - Coated |  | Yes / no
Spillage Boxes & Compartments | Spill Boxes | Front Box - coating / lining type |  |  | PTFE / FEP / Phenol / Rubber / Other
Spillage Boxes & Compartments | Spill Boxes | Front Box - Drainage Tube Material |  |  | Plastic / stainless steel / PVC / other
Spillage Boxes & Compartments | Spill Boxes | Front Box - Drainage Tube routeing |  |  | Inside or outside cladding
Spillage Boxes & Compartments | Spill Boxes | Front Box - Drainage Tube Diameter |  |  | In mm
Spillage Boxes & Compartments | Spill Boxes | Centre-rear Box - Insulation |  | Yes / no
Spillage Boxes & Compartments | Spill Boxes | Centre-rear Box - Lid fitted | M | Yes / no
Spillage Boxes & Compartments | Spill Boxes | Centre-rear Box - Lid opening direction |  |  | Towards drive / against drive / sideways
Spillage Boxes & Compartments | Spill Boxes | Centre-rear Box - Lid opening structure |  |  | Single lid or folding lid
Spillage Boxes & Compartments | Spill Boxes | Centre-rear Box - Lid locking mechanism |  |  | Self-locking or manual
Spillage Boxes & Compartments | Spill Boxes | Centre-rear Box - Lid opening opening method |  |  | Hinged / sliding
Spillage Boxes & Compartments | Spill Boxes | Centre-rear Box - Lid customs seal compatible |  | Yes / no
Spillage Boxes & Compartments | Spill Boxes | Centre-rear Box - Heating system fitted to box area |  | Fitted / not fitted
Spillage Boxes & Compartments | Spill Boxes | Centre-rear Box - Coated |  | Yes / no
Spillage Boxes & Compartments | Spill Boxes | Centre-rear Box - coating / lining type |  |  | PTFE / FEP / Phenol / Rubber / Other
Spillage Boxes & Compartments | Spill Boxes | Centre-rear Box - Drainage Tube Material |  |  | Plastic / stainless steel / PVC / other
Spillage Boxes & Compartments | Spill Boxes | Centre-rear Box - Drainage Tube routeing |  |  | Inside or outside cladding
Spillage Boxes & Compartments | Spill Boxes | Centre-rear Box - Drainage Tube Diameter |  |  | In mm
Man-way | Man-lid | Closure type | M |  | Hinged or bolted
Man-way | Man-lid | Hinged manlid - hand-nut description |  |  | Wingnuts / hexagon nuts
Man-way | Man-lid | Hand-nut material |  |  | Brass / stainless steel / composite
Man-way | Man-lid | Number of closures |  | Number
Man-way | Man-lid | Diameter |  | In mm
Man-way | Man-lid | Gasket material |  | Material type | PTFE / FEP / EPDM / Viton / Sweet White Rubber / Tank-Tyt / Other
Man-way | Man-lid | Insulated |  | Yes / no
Man-way | Man-lid | Insulation material |  | Type | Rockwool / glasswool / other
Man-way | Man-lid | Coated |  | Yes / no
Man-way | Man-lid | Coating / lining type |  |  | PTFE / FEP / Phenol / Rubber / Other
Man-way | Calibration Chart & Depth Guage | Dipstick bracket fitted |  | Yes / no
Man-way | Calibration Chart & Depth Guage | Dipstick installed |  | Yes / no
Man-way | Separate cleaning hatches (baffle) | Fitted | M | Yes / no
Man-way | Separate cleaning hatches (baffle) | Number of hatches | M | Number | 0/1/2/3/4
Man-way | Cleaning hatch for baffle - front | Closure type |  |  | Hinged or bolted
Man-way | Cleaning hatch for baffle - front | Hinged manlid - hand-nut description |  |  | Wingnuts / hexagon nuts
Man-way | Cleaning hatch for baffle - front | Hand-nut material |  |  | Brass / stainless steel / composite
Man-way | Cleaning hatch for baffle - front | Number of closures |  | Number
Man-way | Cleaning hatch for baffle - front | Diameter |  | In mm
Man-way | Cleaning hatch for baffle - front | Gasket material |  | Material type | PTFE / FEP / EPDM / Viton / Sweet White Rubber / Tank-Tyt / Other
Man-way | Cleaning hatch for baffle - front | Insulated |  | Yes / no
Man-way | Cleaning hatch for baffle - front | Insulation material |  | Type | Rockwool / glasswool / other
Man-way | Cleaning hatch for baffle - front | Coated |  | Yes / no
Man-way | Cleaning hatch for baffle - front | Coating / lining type |  |  | PTFE / FEP / Phenol / Rubber / Other
Man-way | Cleaning hatch for baffle - rear | Closure type |  |  | Hinged or bolted
Man-way | Cleaning hatch for baffle - rear | Hinged manlid - hand-nut description |  |  | Wingnuts / hexagon nuts
Man-way | Cleaning hatch for baffle - rear | Hand-nut material |  |  | Brass / stainless steel / composite
Man-way | Cleaning hatch for baffle - rear | Number of closures |  | Number
Man-way | Cleaning hatch for baffle - rear | Diameter |  | In mm
Man-way | Cleaning hatch for baffle - rear | Gasket material |  | Material type | PTFE / FEP / EPDM / Viton / Sweet White Rubber / Tank-Tyt / Other
Man-way | Cleaning hatch for baffle - rear | Insulated |  | Yes / no
Man-way | Cleaning hatch for baffle - rear | Insulation material |  | Type | Rockwool / glasswool / other
Man-way | Cleaning hatch for baffle - rear | Coated |  | Yes / no
Man-way | Cleaning hatch for baffle - rear | Coating / lining type |  |  | PTFE / FEP / Phenol / Rubber / Other
Man-way | Cleaning hatch for baffle - centre-rear | Closure type |  |  | Hinded or bolted
Man-way | Cleaning hatch for baffle - centre-rear | Hinged manlid - hand-nut description |  |  | Wingnuts / hexagon nuts
Man-way | Cleaning hatch for baffle - centre-rear | Hand-nut material |  |  | Brass / stainless steel / composite
Man-way | Cleaning hatch for baffle - centre-rear | Number of closures |  | Number
Man-way | Cleaning hatch for baffle - centre-rear | Diameter |  | In mm
Man-way | Cleaning hatch for baffle - centre-rear | Gasket material |  | Material type | PTFE / FEP / EPDM / Viton / Sweet White Rubber / Tank-Tyt / Other
Man-way | Cleaning hatch for baffle - centre-rear | Insulated |  | Yes / no
Man-way | Cleaning hatch for baffle - centre-rear | Insulation material |  | Type | Rockwool / glasswool / other
Man-way | Cleaning hatch for baffle - centre-rear | Coated |  | Yes / no
Man-way | Cleaning hatch for baffle - centre-rear | Coating / lining type |  |  | PTFE / FEP / Phenol / Rubber / Other
Pressure Relief Device (Safety Valve) | Safety Relief Valve | Number of valves installed |  | Number | 0/1/2
Pressure Relief Device (Safety Valve) | Safety Relief Valve | Brand |  | Manufacturer or other name | Fort Vale / Perolo / Pelican / Girard OPW / Sunpass / Grande Tek / Other | Location of this valve (if more than one fitted)
Pressure Relief Device (Safety Valve) | Safety Relief Valve | Part number
Pressure Relief Device (Safety Valve) | Safety Relief Valve | Serial number
Pressure Relief Device (Safety Valve) | Safety Relief Valve | Bore Diameter |  | In mm & inches
Pressure Relief Device (Safety Valve) | Safety Relief Valve | Connection type |  |  | Threaded / flanged
Pressure Relief Device (Safety Valve) | Safety Relief Valve | Pressure setting |  | In Bar & PSI
Pressure Relief Device (Safety Valve) | Safety Relief Valve | Vacuum Combination type |  | Yes / No
Pressure Relief Device (Safety Valve) | Safety Relief Valve | Vacuum setting |  | In Bar & PSI | If applicable
Pressure Relief Device (Safety Valve) | Safety Relief Valve | Coated |  | Yes / no
Pressure Relief Device (Safety Valve) | Safety Relief Valve | Coating / lining type |  |  | PTFE / FEP / Phenol / Other
Pressure Relief Device (Safety Valve) | Safety Relief Valve | Flame trap present |  | Yes / no
Pressure Relief Device (Safety Valve) | Safety Relief Valve | Pressure Guage fitted |  | Yes / no
Pressure Relief Device (Safety Valve) | Safety Relief Valve | Pressure Guage scale |  | Range in Bar & PSI
Pressure Relief Device (Safety Valve) | Bursting Disc | Bursting disc installed | M | Yes / no / provision
Pressure Relief Device (Safety Valve) | Bursting Disc | Brand |  | Manufacturer or other name | Continental Disc / Schlesinger / BS & B / Elfab / Other
Pressure Relief Device (Safety Valve) | Bursting Disc | Part number
Pressure Relief Device (Safety Valve) | Bursting Disc | Serial number
Pressure Relief Device (Safety Valve) | Bursting Disc | Rupture setting |  | In Bar & PSI
Pressure Relief Device (Safety Valve) | Bursting Disc | Tell-tale pressure guage scale |  | Range in Bar & PSI
Pressure Relief Device (Safety Valve) | 2nd Safety Relief Valve | Fitted |  | Yes / no
Pressure Relief Device (Safety Valve) | 2nd Safety Relief Valve | Location |  |  | Centre spill box / other
Pressure Relief Device (Safety Valve) | 2nd Safety Relief Valve | Brand |  | Manufacturer or other name | Fort Vale / Perolo / Pelican / Girard OPW / Sunpass / Grande Tek / Other
Pressure Relief Device (Safety Valve) | 2nd Safety Relief Valve | Part number
Pressure Relief Device (Safety Valve) | 2nd Safety Relief Valve | Serial number
Pressure Relief Device (Safety Valve) | 2nd Safety Relief Valve | Bore Diameter |  | In mm & inches
Pressure Relief Device (Safety Valve) | 2nd Safety Relief Valve | Connection type |  |  | Threaded / flanged
Pressure Relief Device (Safety Valve) | 2nd Safety Relief Valve | Pressure setting |  | In Bar & PSI
Pressure Relief Device (Safety Valve) | 2nd Safety Relief Valve | Vacuum setting |  | In Bar & PSI / Not applicable
Pressure Relief Device (Safety Valve) | 2nd Safety Relief Valve | Lined |  | Yes / no
Pressure Relief Device (Safety Valve) | 2nd Safety Relief Valve | Lining material |  | Material type
Pressure Relief Device (Safety Valve) | 2nd Safety Relief Valve | Flame trap |  | Yes / no
Pressure Relief Device (Safety Valve) | 2nd Safety Relief Valve | Pressure Guage |  | Yes / no
Pressure Relief Device (Safety Valve) | 2nd Safety Relief Valve | Pressure Guage scale |  | Range in Bar & PSI
Pressure Relief Device (Safety Valve) | Bursting Disc | Bursting disc installed | M | Yes / no provision
Pressure Relief Device (Safety Valve) | Bursting Disc | Brand |  | Manufacturer | Continental Disc / Schlesenger / BS & B / Elfab / Other
Pressure Relief Device (Safety Valve) | Bursting Disc | Part number
Pressure Relief Device (Safety Valve) | Bursting Disc | Serial number
Pressure Relief Device (Safety Valve) | Bursting Disc | Rupture setting |  | In Bar & PSI
Pressure Relief Device (Safety Valve) | Bursting Disc | Tell-tale pressure guage scale |  | Range in Bar & PSI
Airline (Vent) Valve | Weld-in flange | Orientation |  | Horizontal / tangential
Airline (Vent) Valve | Weld-in flange | Recessed |  | Yes / no
Airline (Vent) Valve | Weld-in flange | Bore Diameter |  | In mm or inches
Airline (Vent) Valve | Weld-in flange | Pitch circle diameter |  | In mm or inches
Airline (Vent) Valve | Weld-in flange | Number of holes |  | Quantity and size
Airline (Vent) Valve | Weld-in flange | Standard flange designation |  | DN 80 / PN 10 / Other
Airline (Vent) Valve | Weld-in flange | Material specification |  |  | 1.4404 / 316 / 316 L / 1.4402 / 1.3605 / Other
Airline (Vent) Valve | Weld-in flange gasket | Integral gasket |  | Yes / no
Airline (Vent) Valve | Weld-in flange gasket | Gasket material specification |  |  | PTFE / PTFE envelope / other | Not applicable in the case of integral gasket "yes"
Airline (Vent) Valve | Weld-in flange gasket | Gasket brand |  |  | Fort Vale / Perolo / Pelican / Girard OPW / Sunpass / Grande Tek / Other | Not applicable in the case of integral gasket "yes"
Airline (Vent) Valve | Weld-in flange gasket | Gasket part number |  |  |  | Not applicable in the case of integral gasket "yes"
Airline (Vent) Valve | Weld-in flange gasket | Gasket serial number |  |  |  | Not applicable in the case of integral gasket "yes"
Airline (Vent) Valve | Weld-in flange fasteners | Bolt or stud
Airline (Vent) Valve | Weld-in flange fasteners | Size |  | In mm or inches
Airline (Vent) Valve | Weld-in flange fasteners | Material specification |  |  | Stainless Steel / carbon steel / other | To include grade where applicable
Airline (Vent) Valve | Airline (Vent) Valve | Position on tank | M |  | Front spillbox / centre spillbox / rear spillbox / centre-rear spillbox / other
Airline (Vent) Valve | Airline (Vent) Valve | Brand |  |  | Fort Vale / Perolo / Pelican / Girard OPW / Sunpass / Grande Tek / Other
Airline (Vent) Valve | Airline (Vent) Valve | Part number
Airline (Vent) Valve | Airline (Vent) Valve | Serial number
Airline (Vent) Valve | Airline (Vent) Valve | Type |  |  | Ball / butterfly
Airline (Vent) Valve | Airline (Vent) Valve | Size |  | In mm or inches
Airline (Vent) Valve | Airline (Vent) Valve | Terminal connection | M |  | Threaded / flanged / other | Other secondary termination, where applicable
Airline (Vent) Valve | Airline (Vent) Valve | Cap size and thread type | M |  | 1.5 " BSP / other | Where applicable
Airline (Vent) Valve | Airline (Vent) Valve | Ground Operated Vent Remote system fitted |  | Yes / no | If yes, description of down-pipe / other installation
Airline (Vent) Valve | Airline (Vent) Valve | Orientation of termination |  | Vertical or horizontal
Airline (Vent) Valve | Airline (Vent) Valve | Material specification |  | Material type | Stainless Steel / carbon steel /other
Airline (Vent) Valve | Airline (Vent) Valve | Heated |  | Yes / no |  | Connected to steam system / other
Airline (Vent) Valve | Airline (Vent) Valve | Location of terminal connection |  | Location | Rear spill box / centre spill box / front spill box / centre-rear spill box / ground level
Airline (Vent) Valve | Airline (Vent) Valve | Pressure Guage fiited |  | Yes / no
Top Discharge Valve | Weld-in flange | Orientation |  | Horizontal / tangential |  |  | N/A if Top Discharge Valve not fitted
Top Discharge Valve | Weld-in flange | Position on tank |  | Position | Rear spill box / centre-rear spill box
Top Discharge Valve | Weld-in flange | Centering position |  | Position | Offset or centre-line
Top Discharge Valve | Weld-in flange | Recessed |  | Yes / no |  |  | N/A if Top Discharge Valve not fitted
Top Discharge Valve | Weld-in flange | Bore Diameter |  | In mm or inches |  |  | N/A if Top Discharge Valve not fitted
Top Discharge Valve | Weld-in flange | Pitch circle diameter - current bolting pattern |  | In mm or inches |  |  | N/A if Top Discharge Valve not fitted
Top Discharge Valve | Weld-in flange | Number of holes - current bolting pattern |  |  |  |  | N/A if Top Discharge Valve not fitted
Top Discharge Valve | Weld-in flange | Size of the holes - current bolting battern |  | M Number as applicable |  |  | N/A if Top Discharge Valve not fitted
Top Discharge Valve | Weld-in flange | Standard flange designation - current bolting pattern |  | DN 80 / PN 10 / Other |  |  | N/A if Top Discharge Valve not fitted
Top Discharge Valve | Weld-in flange | Pitch circle diameter - optional bolting pattern |  | In mm or inches
Top Discharge Valve | Weld-in flange | Number of holes - optional bolting pattern
Top Discharge Valve | Weld-in flange | Size of the holes- optional bolting pattern |  | M Number as applicable
Top Discharge Valve | Weld-in flange | Standard flange designation - optional bolting pattern |  | DN 80 / PN 10 / Other
Top Discharge Valve | Weld-in flange | Material specification |  | Material type | Stainless Steel / carbon steel /other |  | N/A if Top Discharge Valve not fitted
Top Discharge Valve | Weld-in flange gasket | Integral gasket |  | Yes / no |  |  | N/A if Top Discharge Valve not fitted
Top Discharge Valve | Weld-in flange gasket | Gasket material specification |  |  | PTFE / PTFE envelope / FEP / other | Not applicable in the case of integral gasket "yes" | N/A if Top Discharge Valve not fitted
Top Discharge Valve | Weld-in flange gasket | Gasket brand |  |  | Fort Vale / Perolo / Pelican / Girard OPW / Sunpass / Grande Tek / Other | Not applicable in the case of integral gasket "yes" | N/A if Top Discharge Valve not fitted
Top Discharge Valve | Weld-in flange gasket | Gasket part number |  |  |  | Not applicable in the case of integral gasket "yes" | N/A if Top Discharge Valve not fitted
Top Discharge Valve | Weld-in flange gasket | Gasket serial number |  |  |  | Not applicable in the case of integral gasket "yes" | N/A if Top Discharge Valve not fitted
Top Discharge Valve | Weld-in flange gasket | Clearance from height of spillbox |  | In mm or inches | To be confirmed by reference to original drawings |  | N/A if Top Discharge Valve not fitted
Top Discharge Valve | Weld-in flange fasteners | Bolt or stud |  | Type | Bolt / Stud |  | N/A if Top Discharge Valve not fitted
Top Discharge Valve | Weld-in flange fasteners | Size |  | In mm or inches |  |  | N/A if Top Discharge Valve not fitted
Top Discharge Valve | Weld-in flange fasteners | Material specification |  |  | Stainless Steel / carbon steel / other | To include grade where applicable | N/A if Top Discharge Valve not fitted
Top Discharge Valve | Top Discharge Valve | Fitted | M | Yes / no |  |  | N/A if Top Discharge Valve not fitted
Top Discharge Valve | Top Discharge Valve | Position on tank |  | Position | Rear spill box / centre-rear spill box |  | N/A if Top Discharge Valve not fitted
Top Discharge Valve | Top Discharge Valve | Centering position |  | Position | Offset or centre-line
Top Discharge Valve | Top Discharge Valve | Brand |  |  | Fort Vale / Perolo / Pelican / Girard OPW / Sunpass / Grande Tek / Other |  | N/A if Top Discharge Valve not fitted
Top Discharge Valve | Top Discharge Valve | Part number |  |  |  |  | N/A if Top Discharge Valve not fitted
Top Discharge Valve | Top Discharge Valve | Serial number |  |  |  |  | N/A if Top Discharge Valve not fitted
Top Discharge Valve | Top Discharge Valve | Type |  | Ball / butterfly |  |  | N/A if Top Discharge Valve not fitted
Top Discharge Valve | Top Discharge Valve | Size |  | In mm or inches |  |  | N/A if Top Discharge Valve not fitted
Top Discharge Valve | Top Discharge Valve | Terminal connection |  | Type | Threaded / flanged / other | Other secondary termination, where applicable | N/A if Top Discharge Valve not fitted
Top Discharge Valve | Top Discharge Valve | Orientation of termination |  | Orientation | Vertical or horizontal |  | N/A if Top Discharge Valve not fitted
Top Discharge Valve | Top Discharge Valve | Material specification |  | Type | Stainless Steel / carbon steel |  | N/A if Top Discharge Valve not fitted
Top Discharge Valve | Top Discharge Valve | Heated |  | Yes / no |  | Connected to steam system / other | N/A if Top Discharge Valve not fitted
Top Discharge Valve | Syphon tube recessed provision | Yes / no |  |  |  |  | N/A if Top Discharge Valve not fitted
Top Discharge Valve | Syphon tube recessed provision | Part number |  |  |  |  | N/A if Top Discharge Valve not fitted
Top Discharge Valve | Syphon tube recessed provision | Gasket type |  |  |  |  | N/A if Top Discharge Valve not fitted
Top Discharge Valve | Syphon tube recessed provision | Gasket material specification |  |  | PTFE / PTFE envelope / FEP / other |  | N/A if Top Discharge Valve not fitted
Top Discharge Valve | Syphon tube recessed provision | Gasket brand |  |  | Fort Vale / Perolo / Pelican / Girard OPW / Sunpass / Grande Tek / Other |  | N/A if Top Discharge Valve not fitted
Top Discharge Valve | Syphon tube recessed provision | Gasket part number |  |  |  |  | N/A if Top Discharge Valve not fitted
Top Discharge Valve | Syphon tube | Fitted |  | Yes / no |  |  | N/A if Top Discharge Valve not fitted
Top Discharge Valve | Syphon tube | Material |  | Type | Stainless Steel / carbon steel |  | N/A if Top Discharge Valve not fitted
Top Discharge Valve | Syphon tube | Coated |  | Yes / no |  |  | N/A if Top Discharge Valve not fitted
Top Discharge Valve | Syphon tube | Coating / lining type |  |  | PTFE / FEP / Phenol / Other
Top Discharge Valve | Syphon tube | Outer Diameter |  | In mm or inches | As applicable |  | N/A if Top Discharge Valve not fitted
Top Discharge Valve | Syphon tube | Termination gap at tankfloor |  | In mm or inches |  |  | N/A if Top Discharge Valve not fitted
Top Discharge Valve | Syphon tube | Guide fitted at tankfloor |  | Yes / no |  |  | N/A if Top Discharge Valve not fitted
Top Discharge Valve | Syphon tube | Sump existing at tank floor |  | Yes / no |  |  | N/A if Top Discharge Valve not fitted
Top Loading Valve | Weld-in flange | Orientation |  | Horizontal / tangential |  |  | N/A if Top Loading Valve not fitted
Top Loading Valve | Weld-in flange | Recessed |  | Yes / no |  |  | N/A if Top Loading Valve not fitted
Top Loading Valve | Weld-in flange | Bore Diameter |  | In mm or inches |  |  | N/A if Top Loading Valve not fitted
Top Loading Valve | Weld-in flange | Pitch circle diameter - current bolting pattern |  | In mm or inches |  |  | N/A if Top Loading Valve not fitted
Top Loading Valve | Weld-in flange | Number of holes - current bolting pattern |  |  |  |  | N/A if Top Loading Valve not fitted
Top Loading Valve | Weld-in flange | Size of the holes - current bolting battern |  | M Number as applicable
Top Loading Valve | Weld-in flange | Standard flange designation - current bolting pattern |  | DN 80 / PN 10 / Other |  |  | N/A if Top Loading Valve not fitted
Top Loading Valve | Weld-in flange | Pitch circle diameter - optional bolting pattern |  | In mm or inches
Top Loading Valve | Weld-in flange | Number of holes - optional bolting pattern
Top Loading Valve | Weld-in flange | Size of the holes- optional bolting pattern |  | M Number as applicable
Top Loading Valve | Weld-in flange | Standard flange designation - optional bolting pattern |  | DN 80 / PN 10 / Other
Top Loading Valve | Weld-in flange | Material specification |  |  | Stainless Steel / carbon steel |  | N/A if Top Loading Valve not fitted
Top Loading Valve | Weld-in flange gasket | Integral gasket |  | Yes / no |  |  | N/A if Top Loading Valve not fitted
Top Loading Valve | Weld-in flange gasket | Gasket material specification |  |  | PTFE / PTFE envelope / FEP / other | Not applicable in the case of integral gasket "yes" | N/A if Top Loading Valve not fitted
Top Loading Valve | Weld-in flange gasket | Gasket brand |  |  | Fort Vale / Perolo / Pelican / Girard OPW / Sunpass / Grande Tek / Other | Not applicable in the case of integral gasket "yes" | N/A if Top Loading Valve not fitted
Top Loading Valve | Weld-in flange gasket | Gasket part number |  |  |  | Not applicable in the case of integral gasket "yes" | N/A if Top Loading Valve not fitted
Top Loading Valve | Weld-in flange gasket | Gasket serial number |  |  |  | Not applicable in the case of integral gasket "yes" | N/A if Top Loading Valve not fitted
Top Loading Valve | Weld-in flange gasket | Clearance from height of spillbox |  | In mm or inches | To be confirmed by reference to original drawings |  | N/A if Top Loading Valve not fitted
Top Loading Valve | Weld-in flange fasteners | Bolt or stud |  | Type | Bolt / stud |  | N/A if Top Loading Valve not fitted
Top Loading Valve | Weld-in flange fasteners | Size |  | M Number as applicable |  |  | N/A if Top Loading Valve not fitted
Top Loading Valve | Weld-in flange fasteners | Material specification |  |  | Can include s/s or carbon steel | To include grade where applicable | N/A if Top Loading Valve not fitted
Top Loading Valve | Top Loading Valve | Fitted |  | Yes/no |  |  | N/A if Top Loading Valve not fitted
Top Loading Valve | Top Loading Valve | Position on tank |  |  | Rear spill box / centre spill box / front spill box / centre-rear spill box |  | N/A if Top Loading Valve not fitted
Top Loading Valve | Top Loading Valve | Brand |  |  | Fort Vale / Perolo / Pelican / Girard OPW |  | N/A if Top Loading Valve not fitted
Top Loading Valve | Top Loading Valve | Part number |  |  |  |  | N/A if Top Loading Valve not fitted
Top Loading Valve | Top Loading Valve | Serial number |  |  |  |  | N/A if Top Loading Valve not fitted
Top Loading Valve | Top Loading Valve | Type |  | Type | Ball / butterfly |  | N/A if Top Loading Valve not fitted
Top Loading Valve | Top Loading Valve | Size |  | In mm or inches |  |  | N/A if Top Loading Valve not fitted
Top Loading Valve | Top Loading Valve | Terminal connection |  | Type | Threaded / flanged / other | Other secondary termination, where applicable | N/A if Top Loading Valve not fitted
Top Loading Valve | Top Loading Valve | Orientation of termination |  | Orientation | Vertical or horizontal |  | N/A if Top Loading Valve not fitted
Top Loading Valve | Top Loading Valve | Material specification |  |  | Stainless Steel / carbon steel |  | N/A if Top Loading Valve not fitted
Top Loading Valve | Top Loading Valve | Heated |  | Yes / no |  | Connected to steam system / other | N/A if Top Loading Valve not fitted
Top Loading Valve | Top Load Pipe | Fitted |  | Yes / no |  |  | N/A if Top Loading Valve not fitted
Top Loading Valve | Top load pipe | Material |  | Type | Stainless Steel / carbon steel |  | N/A if Top Loading Valve not fitted
Top Loading Valve | Top load pipe | Coated |  | Yes / no |  |  | N/A if Top Loading Valve not fitted
Top Loading Valve | Top Load Pipe | Coating / lining type |  |  | PTFE / FEP / Phenol / Other
Top Loading Valve | Top load pipe | Outer Diameter |  | In mm or inches |  |  | N/A if Top Loading Valve not fitted
Top Loading Valve | Top Load pipe | Length |  | In mm or inches |  |  | N/A if Top Loading Valve not fitted
Top Loading Valve | Top Load pipe | Heated |  | Yes / no |  |  | N/A if Top Loading Valve not fitted
Top Spare Provision | Spare Provision | Fitted | M | Yes / no | Can include filling port / level guage etc
Top Spare Provision | Spare Provision | Location |  | Location | Rear spill box / centre spill box / front spill box / centre-rear spill box
Top Spare Provision | Weld-in flange | Orientation |  | Horizontal / tangential
Top Spare Provision | Weld-in flange | Centering position |  | Centre line / offset
Top Spare Provision | Weld-in flange | Recessed |  | Yes / no
Top Spare Provision | Weld-in flange | Bore Diameter |  | In mm or inches
Top Spare Provision | Weld-in flange | Pitch circle diameter - current bolting pattern |  | In mm or inches
Top Spare Provision | Weld-in flange | Number of holes - current bolting pattern
Top Spare Provision | Weld-in flange | Size of the holes - current bolting battern |  | M Number as applicable
Top Spare Provision | Weld-in flange | Standard flange designation - current bolting pattern |  | DN 80 / PN 10 / Other
Top Spare Provision | Weld-in flange | Pitch circle diameter - optional bolting pattern |  | In mm or inches
Top Spare Provision | Weld-in flange | Number of holes - optional bolting pattern
Top Spare Provision | Weld-in flange | Size of the holes- optional bolting pattern |  | M Number as applicable
Top Spare Provision | Weld-in flange | Standard flange designation - optional bolting pattern |  | DN 80 / PN 10 / Other
Top Spare Provision | Weld-in flange | Material specification |  |  | Stainless Steel / carbon steel
Top Spare Provision | Weld-in flange gasket | Integral gasket |  | Yes / no
Top Spare Provision | Weld-in flange gasket | Gasket material specification |  | Type | PTFE / PTFE envelope / FEP / other | Not applicable in the case of integral gasket "yes"
Top Spare Provision | Weld-in flange gasket | Gasket brand |  |  | Fort Vale / Perolo / Pelican / Girard OPW / Sunpass / Grande Tek / Other | Not applicable in the case of integral gasket "yes"
Top Spare Provision | Weld-in flange gasket | Gasket part number |  |  |  | Not applicable in the case of integral gasket "yes"
Top Spare Provision | Weld-in flange gasket | Gasket serial number |  |  |  | Not applicable in the case of integral gasket "yes"
Top Spare Provision | Weld-in flange gasket | Clearance from height of spillbox |  | In mm or inches | To be confirmed by reference to original drawings
Top Spare Provision | Weld-in flange fasteners | Bolt or stud |  | Type | Bolt / Stud
Top Spare Provision | Weld-in flange fasteners | Size |  | M Number as applicable
Top Spare Provision | Weld-in flange fasteners | Material specification |  |  | Stainless Steel / carbon steel | To include grade where applicable
Bottom Discharge Assembly | Weld-in flange | Bore Diameter |  | In mm or inches |  |  | N/A if Bottom Discharge Valve not fitted
Bottom Discharge Assembly | Weld-in flange | Pitch circle diameter |  | In mm or inches |  |  | N/A if Bottom Discharge Valve not fitted
Bottom Discharge Assembly | Weld-in flange | Number of holes |  | Quantity and size |  |  | N/A if Bottom Discharge Valve not fitted
Bottom Discharge Assembly | Weld-in flange | Standard flange designation |  | DIN / PN / ASA / ANSI / other rating |  |  | N/A if Bottom Discharge Valve not fitted
Bottom Discharge Assembly | Weld-in flange | Material specification |  | Material | Stainless Steel / carbon steel |  | N/A if Bottom Discharge Valve not fitted
Bottom Discharge Assembly | Weld-in flange | Heated |  | Yes / no |  |  | N/A if Bottom Discharge Valve not fitted
Bottom Discharge Assembly | Weld-in flange gasket | Integral gasket |  | Yes / no |  |  | N/A if Bottom Discharge Valve not fitted
Bottom Discharge Assembly | Weld-in flange gasket | Gasket material specification |  |  | PTFE / PTFE envelope / FEP / other |  | N/A if Bottom Discharge Valve not fitted
Bottom Discharge Assembly | Weld-in flange gasket | Gasket brand |  |  | Fort Vale / Perolo / Pelican / Girard OPW / Sunpass / Grande Tek / Other |  | N/A if Bottom Discharge Valve not fitted
Bottom Discharge Assembly | Weld-in flange gasket | Gasket part number |  |  |  |  | N/A if Bottom Discharge Valve not fitted
Bottom Discharge Assembly | Weld-in flange gasket | Gasket serial number |  |  |  |  | N/A if Bottom Discharge Valve not fitted
Bottom Discharge Assembly | Weld-in flange fasteners | Bolt or stud |  |  |  |  | N/A if Bottom Discharge Valve not fitted
Bottom Discharge Assembly | Weld-in flange fasteners | Size |  | M Number as applicable |  |  | N/A if Bottom Discharge Valve not fitted
Bottom Discharge Assembly | Weld-in flange fasteners | Material specification |  | Material | Stainless Steel or carbon steel |  | N/A if Bottom Discharge Valve not fitted
Bottom Discharge Assembly | Footvalve | Fitted |  | Yes / No
Bottom Discharge Assembly | Footvalve | Brand |  |  | Fort Vale / Perolo / Pelican / Girard OPW
Bottom Discharge Assembly | Footvalve | Part number
Bottom Discharge Assembly | Footvalve | Serial number
Bottom Discharge Assembly | Footvalve | Design |  |  | Hi-lift / cleanflow / poppet spring
Bottom Discharge Assembly | Footvalve | Size |  | In inches and mm
Bottom Discharge Assembly | Footvalve | Heated |  | Yes / no
Bottom Discharge Assembly | Footvalve | Angle |  | In degrees | 45/30/other
Bottom Discharge Assembly | Footvalve | Coated |  | Yes / no
Bottom Discharge Assembly | Footvalve | Coating / lining type |  |  | PTFE / FEP / Phenol / Other
Bottom Discharge Assembly | Footvalve | Gasket between footvalve and secondary valve |  | Material type | PTFE / PTFE envelope / FEP / other
Bottom Discharge Assembly | Secondary Valve | Fitted |  | Yes / No |  |  | N/A if Bottom Discharge Valve not fitted
Bottom Discharge Assembly | Secondary Valve | Brand |  |  | Fort Vale / Perolo / Pelican / Girard OPW |  | N/A if Bottom Discharge Valve not fitted
Bottom Discharge Assembly | Secondary Valve | Part number |  |  |  |  | N/A if Bottom Discharge Valve not fitted
Bottom Discharge Assembly | Secondary Valve | Serial number |  |  |  |  | N/A if Bottom Discharge Valve not fitted
Bottom Discharge Assembly | Secondary Valve | Type |  |  | Ball / Butterfly |  | N/A if Bottom Discharge Valve not fitted
Bottom Discharge Assembly | Secondary Valve | Size |  | In mm or inches |  |  | N/A if Bottom Discharge Valve not fitted
Bottom Discharge Assembly | Secondary Valve | Coated |  | Yes / no |  |  | N/A if Bottom Discharge Valve not fitted
Bottom Discharge Assembly | Secondary Valve | Coating / lining type |  |  | PTFE / FEP / Phenol / Other |  | N/A if Bottom Discharge Valve not fitted
Bottom Discharge Assembly | Secondary Valve | Terminal connection |  | Threaded / flanged / other | Type of thread, where applicable |  | N/A if Bottom Discharge Valve not fitted
Bottom Discharge Assembly | Secondary Valve | Angle |  | Vertical or horizontal |  |  | N/A if Bottom Discharge Valve not fitted
Bottom Discharge Assembly | Secondary Valve | Material specification |  |  | Stainless Steel or carbon steel |  | N/A if Bottom Discharge Valve not fitted
Bottom Discharge Assembly | Secondary Valve | Heated |  | Yes / no |  |  | N/A if Bottom Discharge Valve not fitted
Bottom Discharge Assembly | Secondary Valve | Gasket between secondary valve and third closure |  | Material type | PTFE / PTFE envelope / FEP / other
Bottom Discharge Assembly | Third Closure | Termination type | M | Spigot flange & cap / blank plate / TW Coupling / Dry-break coupling/ others | Can include specialist dry-break or other couplings
Bottom Discharge Assembly | Third Closure | Material specification |  |  | Stainless Steel / carbon steel/ aluminium
Bottom Discharge Assembly | Third Closure | Cap size and thread type (where applicable) |  |  | 3" BSP / DN 80 / Other
Bottom Discharge Assembly | Third Closure | Flange type & designation (where applicable)
Bottom Discharge Assembly | Third Closure | Other closure detail (where applicable) |  | Description | Free text
Bottom Discharge Assembly | Third Closure | Brand |  |  | Fort Vale / Perolo / Pelican / Girard OPW / Other
Bottom Discharge Assembly | Third Closure | Part Number
Bottom Discharge Assembly | Fusible Link | Fitted | M | Yes / no / provision
Bottom Discharge Assembly | Fusible Link | Last check date
Bottom Discharge Assembly | Emergency Closure Cable | Fitted | M | Yes / no
Bottom Discharge Assembly | Emergency Closure Cable | Location |  |  | Left or right of container
Valve Cabinets | Bottom Valve Cabinet | Fitted |  | Yes / no
Valve Cabinets | Bottom Valve Cabinet | Insulated |  | Yes / no
Valve Cabinets | Bottom Valve Cabinet | Door (lid) fitted |  | Yes / no
Valve Cabinets | Bottom Valve Cabinet | Material specification |  |  | Stainless Steel / Aluminium/ FRP
Valve Cabinets | Bottom Valve Cabinet | Customs seal compatible |  | Yes / no
Valve Cabinets | Bottom Valve Cabinet | Location (s) |  |  | Rear of container / side of container
Tank Shell (Pressure Vessel) | Tank vessel | Design Code |  |  | ASME sect. VIII div.1 / ASME sect. VIII div.1 - Stamp U / ASME sect VIII div.2 Stamp U2 / CODAP / PD 5500 / NF EN 14208 / 13445 / EN 14025:2018 / Other
Tank Shell (Pressure Vessel) | Tank vessel | Number of compartments | M
Tank Shell (Pressure Vessel) | Tank vessel | Nominal capacity |  |  | In litres & US gallons
Tank Shell (Pressure Vessel) | Tank vessel | Measured capacity | M |  | In litres & US gallons
Tank Shell (Pressure Vessel) | Tank vessel | Internal Finish at time of new-build |  |  | Chemically cleaned, washed and dried / Other
Tank Shell (Pressure Vessel) | Tank vessel | Surface Polish Description - at time of new build |  |  | Polished to 120 grit or higher / Other
Tank Shell (Pressure Vessel) | Tank vessel | Number of Vacuum Stiffening Rings |  |  | 3 / 4 / other
Tank Shell (Pressure Vessel) | Tank vessel | Reference steel thickness |  | In mm or inches
Tank Shell (Pressure Vessel) | Barrel (excluding dish ends) | Minimum Shell thickness |  | In mm or inches
Tank Shell (Pressure Vessel) | Barrel (excluding dish ends) | Corrosion allowance |  | In mm or inches
Tank Shell (Pressure Vessel) | Barrel (excluding dish ends) | Manufactured thickness |  | In mm or inches
Tank Shell (Pressure Vessel) | Barrel (excluding dish ends) | Current steel thickness |  | In mm or inches
Tank Shell (Pressure Vessel) | Barrel (excluding dish ends) | Material specification |  |  | Stainess Steel / Carbon Steel / Other
Tank Shell (Pressure Vessel) | Barrel (excluding dish ends) | Coated |  | Yes / no
Tank Shell (Pressure Vessel) | Barrel (excluding dish ends) | Coating / lining type |  |  | PTFE / FEP / Phenol / Rubber / Other
Tank Shell (Pressure Vessel) | Dish ends | Minimum end thickness |  | In mm or inches
Tank Shell (Pressure Vessel) | Dish ends | Corrosion allowance |  | In mm or inches
Tank Shell (Pressure Vessel) | Dish ends | Manufactured thickness (after forming) |  | In mm or inches
Tank Shell (Pressure Vessel) | Dish ends | Current steel thickness |  | In mm or inches | Where applicable
Tank Shell (Pressure Vessel) | Dish ends | Material specification |  |  | Stainess Steel / Carbon Steel / Other
Tank Shell (Pressure Vessel) | Baffles | Fitted | M | Yes / no / provision
Tank Shell (Pressure Vessel) | Baffles | Installation type |  | Bolted or welded
Tank Shell (Pressure Vessel) | Baffles | Material specification |  |  | Stainess Steel / Carbon Steel / Other
Tank Shell (Pressure Vessel) | Baffles | Manufactured thickness |  | In mm or inches
Tank Shell (Pressure Vessel) | Baffles | Number of space sections
Tank Shell (Pressure Vessel) | Baffles | Number of baffle sets
Tank Shell (Pressure Vessel) | Baffles | Baffle design |  | Horizontal plate / V-shape / other
Tank Shell (Pressure Vessel) | Baffles | Baffle profile |  | Smooth / corrugated
Tank Shell (Pressure Vessel) | Baffles | Area coverage |  | In % | As per manufacturer information
Heating & cooling | Steam Heating | Steam heating System Fitted | M | Yes / no
Heating & cooling | Steam Heating | Number of steam runs |  |  | Where applicable
Heating & cooling | Steam Heating | Steam run material grade |  | Material type | 304 Stainless Steel / 316 Stainless Steel / Duplex Stainless Steel / Other
Heating & cooling | Steam Heating | Steam run material thickness |  | In mm or inches
Heating & cooling | Steam Heating | Effective heating area |  | In square metres or square feet | To be found in manufacturer specification sheet
Heating & cooling | Steam Heating | Additional steam circuits fitted (product-specific) |  | Yes / no
Heating & cooling | Steam Heating | Additional steam circuits fitted (product-specific) |  | Location (s) | Discharge valve / top loading valve / Dish ends / other /
Heating & cooling | Steam Heating | Maximum working pressure |  | In Bar & PSI | Where applicable
Heating & cooling | Steam Heating | Maximum test pressure |  | In Bar & PSI | Where applicable
Heating & cooling | Steam Heating | Pressure relief valve installed |  | Yes / no
Heating & cooling | Steam Heating | Pressure relief valve setting |  | In Bar & PSI
Heating & cooling | Steam Heating | Steam tube inlet connection type |  | Type | Flanged / threaded / other
Heating & cooling | Steam Heating | Steam tube inlet connection size |  | In mm or inches
Heating & cooling | Steam Heating | Steam tube inlet connection location |  |  | Left rear / right rear / other
Heating & cooling | Steam Heating | Steam tube outlet connection type |  | Type | Flanged / threaded / other
Heating & cooling | Steam Heating | Steam tube outlet connection size |  | In mm or inches
Heating & cooling | Steam Heating | Steam tube outlet connection location |  |  | Left rear / right rear / other
Heating & cooling | Steam Heating | Drain valve installed |  | Yes / No
Heating & cooling | Steam Heating | Drain valve type |  | In type, mm & inches | Ball valve / other
Heating & cooling | Steam Heating | Drain valve size
Heating & cooling | Steam Heating | Steam trap fitted |  | Yes / no
Heating & cooling | Electric Heating | Electrically powered blanket heating system fitted | M | Yes / no
Heating & cooling | Electric Heating | Brand / type / model of system fitted |  |  | Eltherm / Dirac / Mannings / CIMC Tank Miles / Other
Heating & cooling | Electric Heating | Effective heating area |  | In square metres or square feet | To be found in manufacturer specification sheet
Heating & cooling | Electric Heating | Additional areas of coverage (product-specific) |  | Yes / no | Can include valves / flanges / specific areas
Heating & cooling | Electric Heating | Additional areas of coverage (product-specific) |  | Location (s) | Discharge valve / top loading valve / Dish ends / other /
Heating & cooling | Electric Heating | Power rating |  | In kw and volts | If blanket system fitted
Heating & cooling | Electric Heating | Plug type |  | IP rating | If blanket system fitted
Heating & cooling | Electric Heating | Plug type |  | Number of pins | If blanket system fitted
Heating & cooling | Electric Heating | Plug type |  | Ampreage | If blanket system fitted
Heating & cooling | Electric Heating | Power cable included with container |  | Yes / no | If blanket system fitted
Heating & cooling | Electric Heating | Length of cable |  | In metres
Heating & cooling | Electric Heating | Temperature range |  | In degrees c | If blanket system fitted
Heating & cooling | Electric Heating | Electrically powered glycol heating system fitted | M | Yes / no
Heating & cooling | Electric Heating | Brand / type / model of system fitted |  |  | Lobe / Klinge / CIMC Tank Miles / Other
Heating & cooling | Electric Heating | Glycol type |  |  | Foodstuff approved / mixture / Other
Heating & cooling | Electric Heating | System filling capacity |  | In litres & US gallons
Heating & cooling | Electric Heating | Effective heating area |  | In square metres or square feet | To be found in manufacturer specification sheet
Heating & cooling | Electric Heating | Additional areas of coverage (product-specific) |  | Yes / no | Can include valves / flanges / specific areas
Heating & cooling | Electric Heating | Additional areas of coverage (product-specific) |  | Location (s) | Discharge valve / top loading valve / Dish ends / other /
Heating & cooling | Electric Heating | Power rating (range) |  | In kw and volts | If glycol system fitted
Heating & cooling | Electric Heating | Plug type |  | IP rating | If glycol system fitted
Heating & cooling | Electric Heating | Plug type |  | Number of pins | If glycol system fitted
Heating & cooling | Electric Heating | Plug type |  | Ampreage | If glycol system fitted
Heating & cooling | Electric Heating | Power cable included with container |  | Yes / no | If glycol system fitted
Heating & cooling | Electric Heating | Length of cable |  | In metres
Heating & cooling | Electric Heating | Temperature range |  | In degrees c | If glycol system fitted
Heating & cooling | Electric cooling & heating | Electrically powered glycol cooling & heating system fitted | M | Yes / no | Klinge / Other
Heating & cooling | Electric cooling & heating | Brand / type / model of system fitted |  |  | Where applicable
Heating & cooling | Electric cooling & heating | Glycol type |  |  | Can include foodstuff approved / mixture etc
Heating & cooling | Electric cooling & heating | Refrigerant type |  |  | Relevant EN Number
Heating & cooling | Electric cooling & heating | Refrigerant grade |  |  | Manufacturer required grade
Heating & cooling | Electric cooling & heating | System filling capacity |  | In litres & US gallons | To be found in manufacturer specification sheet
Heating & cooling | Electric cooling & heating | Effective Heating area |  | In square metres or square feet | To be found in manufacturer specification sheet
Heating & cooling | Electric cooling & heating | Effective Cooling area |  | In square metres or square feet | If glycol system fitted
Heating & cooling | Electric cooling & heating | Additional areas of coverage (product-specific) |  | Yes / no | Can include valves / flanges / specific areas
Heating & cooling | Electric cooling & heating | Additional areas of coverage (product-specific) |  | Location (s) | Discharge valve / top loading valve / Dish ends / other /
Heating & cooling | Electric cooling & heating | Power rating (range) - heating |  | In kw and volts | If glycol system fitted
Heating & cooling | Electric cooling & heating | Power rating (range)- cooling |  | In kw and volts | If glycol system fitted
Heating & cooling | Electric cooling & heating | Plug type |  | IP rating | If glycol system fitted
Heating & cooling | Electric cooling & heating | Plug type |  | Number of pins | If glycol system fitted
Heating & cooling | Electric cooling & heating | Plug type |  | Ampreage | If glycol system fitted
Heating & cooling | Electric cooling & heating | Power cable included with container |  | Yes / no | If glycol system fitted
Heating & cooling | Electric cooling & heating | Length of cable |  | In metres
Heating & cooling | Electric cooling & heating | Temperature range |  | In degrees c | If glycol system fitted
Heating & cooling | Electric cooling & heating | Hybrid Power employed |  | Yes /no
Heating & cooling | Electric cooling & heating | Battery type
Heating & cooling | Electric cooling & heating | Battery capacity
Heating & cooling | Electric cooling & heating | Genset fitted to container |  | Yes /no
Tank Basic Information | Asset Identification | Manufacturer's Serial Number | M
Tank Basic Information | Asset Identification | Manufacturer name | M
Tank Basic Information | Asset Identification | New Construction Initial Inspection Certificate Issuance Date | M
Tank Basic Information | Asset Identification | Initial Hydraulic Test Date | M
Tank Basic Information | Asset Identification | BIC Code | M |  | Also known as Tank Number; refers to ISO 6346
Tank Basic Information | Asset Identification | Owner | M
Tank Basic Information | Asset Identification | Operator | M
Tank Basic Information | Design Specification | Tare | M | In kgs or lbs
Tank Basic Information | Design Specification | Max Gross | M | In kgs or lbs
Tank Basic Information | Design Specification | External Design Pressure | M | In Bar & PSI
Tank Basic Information | Design Specification | Capacity | M | In litres and gallons
Tank Basic Information | Design Specification | Maximum working pressure according to IMDG/ RID / ADR 6.7 | M | In Bar & PSI
Tank Basic Information | Design Specification | Test pressure according to IMDG / RID / ADR 6.7 | M | In Bar & PSI
Tank Basic Information | Design Specification | Maximum working pressure according to IMDG/ RID / ADR 6.8 | M | In Bar & PSI
Tank Basic Information | Design Specification | Test pressure according to IMDG / RID / ADR 6.8 | M | In Bar & PSI
Tank Basic Information | Design Specification | Maximum working pressure according to IMDG/ RID / ADR 6.9 | M | In Bar & PSI
Tank Basic Information | Design Specification | Test pressure according to IMDG / RID / ADR 6.9 | M | In Bar & PSI
Tank Basic Information | Design Specification | Vessel Design Temperature (maximum) | M | In degrees C & F
Tank Basic Information | Design Specification | Vessel Design Temperature (minimum) | M | In degrees C & F
Tank Basic Information | Design Specification | T Code | M |  | T1/T2/T3/T4/T5/T6/T7/T8/T9/T10/T11/T12/T13/T14/T15/T16/T17/T18/T19/T20/T21/T22/T23/T50/T75/Other
Tank Basic Information | Design Specification | RID/ADR Tank Code | M |  | As per tank certification / data plate / Type Approval
Tank Basic Information | Design Specification | Type Approvals | M |  | [UN Portable Tank(RID/ADR)(IMDG)(CFR)]/[RID/ADR Ch 6.8 Tank Container]/[CSC]/[UIC (IRS 50592)]/[TC]/[TIR]/[ATEX]/[TPED (EU 2010/35/EU)]/PED (EU 2014/68/EU)]/[ASME “U”]/[ASME “U2”]/Other
Tank Basic Information | Design Specification | Classification Society
Markings | Exterior markings | Operator's logo displayed |  | Yes / No
Markings | Exterior markings | Additional label boards fitted |  | Yes / No
Markings | Exterior markings | Label board type |  | Rectangular / diamond / both | Rectangular / Diamond / Other
Markings | Exterior markings | Label board location(s) |  |  | Lower beam left / Lower beam right / Bull bar rear / bull bar front / other
Accessories and non-valve components | Specialist tank accessories | Breather fitted (hydrogen peroxide or other special tank) |  | Yes / No
Accessories and non-valve components | Specialist tank accessories | Provision for tracking device |  | Yes / No
Accessories and non-valve components | Specialist tank accessories | Tracking device (powered) fitted |  | Yes / No
Accessories and non-valve components | Specialist tank accessories | Transponder (unpowered) fitted |  | Yes / No
Accessories and non-valve components | Temperature Measurement | Shell surface temperature guage type |  |  | Analogue / Digital / Other
Accessories and non-valve components | Temperature Measurement | Liquid area (core) temperature sensor device fitted |  | Yes / No
Accessories and non-valve components | Pressure Measurement | Pressure sensor fitted |  | Yes / No
Accessories and non-valve components | Liquid Level Measurement | Liquid level sensor fitted |  | Yes / No
Accessories and non-valve components | Leakage Detection | Leakage Detection sensor fitted |  | Yes / No

## Glossary - Ambiguous Terms
Row Number - Digital Twin | Terminology - Digital Twin | Other terms (i) | Other terms (ii) | Supplementary Definition / Explanation
11 | Top Corner Fittings (Castings) | Isoblocks
31 | Walkway | Manwalk
67 | Spill Box Lid | Storm Cover
119 | Hinged manlid - hand-nut description | Hinged Manlid - swing bolt description
162 | Safety Relief Valve | Pressure relief Valve | PRV
272 | Syphon tube | Dip tube | Stack Pipe | A Pipe connecting the bottom of the tank payload to a valve system at the top outlet/top inlet valve to facilitate liquid top loading and pressurised top discharge
312 | Top Load Pipe | Dip tube | Stack Pipe | A Pipe connecting the bottom of the tank payload to a valve system at the top outlet/top inlet valve to facilitate liquid top loading and pressurised top discharge
357 | Footvalve | Internal Stop Valve |  | This term implies the valve is at the "foot" of the tank ie for a bottom discharge or fill system but it may also be fitted to a "top discharge only" intermodal tank, or external to the tank if the tank is lined : See Regulation - IMDG/RID/ADR 6.7.2.6.3(a)
368 | Secondary Valve | External Stop Valve |  | Valve fitted close to the shell - reference : IMDG/RID/ADR 6.7.2.6.3(b)
381 | Third Closure | Liquid Tight Closure |  | Liquid Tight Closure with either threaded or flanged outlet interface - reference : IMDG/RID/ADR 6.7.2.6.3(c)
399 | Compartments | Pots
413 | Dish ends | Dome Ends
418 | Baffles | Surge Plates |  | A baffle or surge plate is a partial partition qualifying a fill ratio more than 20% and less than 80% for dangerous goods - new build tanks (since 2023) have an "S" (for surge plate) marked next to their capacity on the data plate : reference - IMDG/RID/ADR 4.2.1.9.6 and RID/ADR 4.3.2.2.4
521 | Rectangular Label Board | "Orange Coloured Plate" Board |  | Label Board designed to accommodate multiple use dangerous goods "Orange Coloured Plates" 300 mm high and 400 mm long : reference RID/ADR 5.3.2
521 | Diamond Label Board | "Placard" Board |  | Label Board designed to accommodate multiple use dangerous goods "Placard" plates with 250mm square sides set at 45 degrees angle from horizontal : reference RID/ADR 5.3.1 or IMDG 5.3.1
527 | Temperature Guage | Thermometer

## Box Component codes
ISO Component CODE | ISO # | Component name | Component Description
CPA | 10260 | Corner post assembly | Vertical structural member at either side of an “end frame” of a container joining a top and a bottom corner fitting (and thereby forming a “corner structure”) (from ISO 830)
CPA | 10260 | Corner post assembly | Vertical structural member at either side of an “end frame” of a container joining a top and a bottom corner fitting (and thereby forming a “corner structure”) (from ISO 830)
COS | 10270 | Clip-on gen-set clamp socket | Fitting in the corner post into which the lower part of a clip on a generator set is secured
COS | 10270 | Clip-on gen-set clamp socket | Fitting in the corner post into which the lower part of a clip on a generator set is secured
CFG | 10280 | Corner fitting | Fittings located at the corners of containers providing means of supporting, stacking, handling, and securing the container (from ISO 830)
CFG | 10280 | Corner fitting | Fittings located at the corners of containers providing means of supporting, stacking, handling, and securing the container (from ISO 830)
CPI | 10300 | Corner post inner piece | The inner part of a two- or multi-component corner post
CPI | 10300 | Corner post inner piece | The inner part of a two- or multi-component corner post
CPJ | 10310 | Corner post J-bar | The portion of the exterior part of the rear corner post that encircles the door hinges
CPJ | 10310 | Corner post J-bar | The portion of the exterior part of the rear corner post that encircles the door hinges
CPL | 10320 | Corner post hinge lug | Hinge component permanently attached by welding to the rear corner post
CPO | 10330 | Corner post outer piece | The outer part of a two- or multi-part corner post
CPR | 10340 | Corner post reinforcement | The vertical reinforcement of a corner post, normally welded to the corner post outer part
CPS | 10350 | Corner post single piece | The single component of a one-piece corner post
CMA | 10370 | Cross-member assembly | Components in the base structure of a container supporting the floor
CMX | 10377 | Cross-member assembly including clips and fixings | Cross-member complete with securing brackets and fixings
CMF | 10380 | Cross-member fixing plate/T-clip | Components fixed to the cross-member ends for their securing to the bottom side rails by rivets or special bolts
CML | 10390 | Cross-member lower flange | The lower flange of a cross-member
CMU | 10400 | Cross-member upper flange | The upper flange of a cross-member
CMW | 10410 | Cross-member web | The web of a cross-member
CMO | 10425 | Outrigger | Short cross-member extending between bottom side rail and gooseneck tunnel rail
ORL | 10426 | Outrigger flange | The lower flange of an outrigger cross-member
ORL | 10426 | Outrigger flange | The lower flange of an outrigger cross-member
GTA | 10430 | Gasket assembly | The seal running round the edge of a door and other fittings needed to ensure its proper fixing
GRS | 10440 | Gasket retainer strip | A strip running inside a gasket around a door through which fasteners are passed to secure the gasket to the door edge
GIN | 10450 | Inner gasket | The inner gasket of a multi-gasket system, usually on thermal containers
DSA | 10452 | Door striker | The interface between the two rear doors of a thermal container
GIO | 10460 | Inner/outer gasket | The whole part of a multi-leaf gasket, combining the effects of both the inner and outer gaskets, usually found on thermal containers
GTL | 10462 | Specialist gasket | Specialized gasket fitted to the rear doors
GTO | 10470 | Outer gasket | The outer part of the multi-leaf gasket, usually on thermal containers
GCT | 10472 | Door gasket corner tape | Cover piece for corner joint on door gasket
HGA | 10480 | Hinge assembly | Fitting on which the door rotates
HGB | 10490 | Hinge blade | Hinge component that is secured to the door and holds the pin
HGP | 10500 | Hinge pin | Hinge component attaching the blade to the lug
DHB | 10505 | Door hinge bush(ing) | Bush(ing) inserted into door hinge for smooth operation
DGR | 10509 | Door gear, complete | Set of door locking rods, cams, and cam retainers (keepers), including mounting hardware, for a single door
LBA | 10510 | Locking bar assembly | The complete mechanism that keeps the door secured closed
LBB | 10520 | Locking bar bracket | A device attaching the locking bar to the top and bottom of a door, usually containing a bushing
LBC | 10530 | Locking bar cam | The part of the door securing device that engages the retainer, which, by a lever action, forms the cam lock
LBG | 10540 | Locking bar guide | A component, intermediate to the locking bar brackets, which holds the locking bar to the door in proper alignment
LBH | 10550 | Locking bar handle | A component attached to the locking bar rod by mean of the lug, which, by turning, operates the assembly
LBL | 10560 | Locking bar lug | A component, part of the locking bar rod to which the locking bar handle is secured
LHH | 10565 | Locking bar handle hub | The fastener with which the locking bar handle is secured to the locking-bar lug
LBR | 10570 | Locking bar rod (tube) | The vertical shaft or rod to which the cam locks are fitted
LBN | 10575 | Locking bar nut | Nut used to secure locking bar hardware
DRL | 10587 | Door retainer lug | Mounting bracket, attached to door panel, that holds the door retainer
DHL | 10590 | Door handle lock assembly | The device which can be sealed for compliance with the CCC and which locks the door in the closed position
DHC | 10600 | Door handle catch | A component of the door handle lock assembly, fixed to the door and which the door handle is engaged when the doors are closed
DHR | 10610 | Door handle retainer | A component of the door handle lock assembly, which rotates and holds the door handle in the closed position, and through which the seal is secured
DCS | 10620 | Door custom seal point | The holes in the door handle catch and door handle retainer through which the customs seal is secured
DRT | 10630 | Door retainer | A device which retains the door in the open position
DRH | 10632 | Door chain hook | Link device for holding door in open position
DPL | 10635 | Door stop/slam (security) plate | Door edge plate preventing opening the left-hand door unless the right-hand door is open
DPR | 10636 | Door plate rivets | Rivets used to attach door plate
ARD | 10640 | Anti-rack device | A device which reinforces the securement of the locking bar assembly and limits the racking of the door frame
FLA | 10850 | Fork lift pocket assembly | Reinforced pockets running transversally across the base of a container, piercing the bottom side rails at prescribed positions to permit the entry of the tines of fork lift devices for lifting and carrying the container
FLS | 10870 | Fork lift pocket strap | The plate welded to the bottom of each fork lift pocket entrance
FLP | 10880 | Fork lift pocket top plate | The plated welded to the top of the fork lift pocket
FLW | 10900 | Fork lift pocket web | The web or side of the fork pocket
RLA | 11510 | Rails assembly | The longitudinal and transverse structural members at the bottom, top, and sides of the container and sides of the tunnel
RCK | 11520 | Cam keeper | A device at the rear top and bottom end transverse member which retains the locking bar cam when the locking bar mechanism is locked closed
RDP | 11530 | Rail doubling plate | An additional plate attached to the container roof, adjacent to the top corner fittings, providing protection from misuse of spreader equipment
RCG | 11538 | Roof corner gusset – Steel | A web fitted between the end rail and corner post or top corner casting
RLG | 11540 | Rail gusset | Reinforcement plate either between the corner fitting and side or end rail, or inside the front and rear lower rails
LPP | 11545 | Locking pins (end frame to side rail) | Pin or fixing securing end frame to side rail. A gusset or wing plate may be used as the connecting piece
RWP | 11546 | Wing plate | Side rail connection piece to corner post
RIW | 11550 | Rail inner web | A closing plate on the inside of the front and rear lower rails. Used as an alternative to the rail gusset, 11540
DRB | 11553 | Bumper | Device used on the rear end frame to reduce damage when interfacing with a loading bay
RCI | 11555 | Rail cone protector recess | Recess or cut-out in a front or door sill web and lower flange, adjacent to corner fitting, used to prevent damage to the rail when securing container to twist lock or stacking cone
DFS | 11582 | Door/front sill stiffener | A web for strengthening the rear or front lower rail
RTL | 11585 | Gooseneck tunnel rail | Side longitudinal rail of gooseneck tunnel
RNG | 11590 | Rain gutter | Part of, or attachment to, rear upper end rail to divert water away from door frame
RUP | 11610 | Rail doubler plate | Doubler plate on top and bottom rails
FSA | 11630 | Floor support angle | Angle attached to bottom side rail which supports edge of floor
HEP | 11650 | Header extension plate | Extended header plate used to protect roof from damage
RPP | 11670 | Piggy backer rail reinforcement | Reinforcement on side bottom rail for piggy backer lifting
TUA | 11760 | Tunnel assembly | Recess in the front portion of a container understructure to accommodate the raised portion of a gooseneck chassis
TUC | 11770 | Tunnel cross-member | Transverse members providing support to the tunnel plate
TUP | 11780 | Tunnel plate | A steel plate separating the tunnel recess from the interior of the container
TUP | 11780 | Tunnel plate | A steel plate separating the tunnel recess from the interior of the container
TUB | 11790 | Tunnel bolster | A transverse member which supports the rearmost portion of the tunnel
VJT | 11850 | Joint between components | Junction where components are welded or fastened together
SEA | 11855 | Sealer (for joining components) | Caulking component to seal joining components like floor, ventilator, etc.
ZZZ | 11890 | Not applicable | Dummy code used when a component code is not applicable or to components for which a code is yet not assigned
HWR | 11900 | Hardware | Screws, nuts, and bolts
HWD | 11905 | Hardware - Delamination bolt | Threaded component with a matching nut which repairs delamination between the outer and/or inner panels and insulation material
PRV | 11913 | Internal rivet | Rivet or fixings used to fasten together panel assemblies or components
PRX | 11914 | External rivet | Rivet or fixings used to fasten together panel assemblies or components
HWH | 11915 | Hardware - Huckbolts | Structural fastener for securing components and performing repairs
MCO | 12000 | Cargo container | Entire container
RCF | 12005 | Reefer container - Frame | The exterior frame of a thermal container
SAA | 12010 | Sidewall-complete | Complete sandwich assembly of all sidewall panels, including eventual posts and stringers.
EAA | 12020 | Endwall-complete | Complete assembly of all endwall (not door) panels, including posts and stringers, at one end of container
RAA | 12030 | Roof-complete | Entire roof assembly, including bows if applicable
UAA | 12040 | Understructure-complete | Entire understructure of cross-members, fork lift pockets, and gooseneck tunnel components (as applicable)
DAA | 12050 | Door, complete (without hardware) | Entire door, including stiffeners, but not including hardware and gaskets
DAH | 12060 | Door, complete (with hardware) | Entire door, including stiffeners, hardware (except hinges), and gaskets
DFA | 12070 | Door frame assembly | Complete door frame with all component pieces
MCC | 40010 | Country code | Code designating the country of registration of the owner, in accordance with ISO 3166-1
MIS | 40020 | Identification marking set | Owner’s code, 40040; serial number and check digit, 40050; size and type code, 40060; in accordance with ISO 6346
MMI | 40030 | Mass marking | Maximum gross and tare weights, in accordance with ISO 6346; payload
MOC | 40040 | Owner’s code | Owner’s mark, in accordance with ISO 6346
MSN | 40050 | Serial number and check digit | Number of the equipment plus check digit, in accordance with ISO 6346
MST | 40060 | Size/type marking | Code designating the size and type of the equipment, in accordance with ISO 6346
MHT | 40070 | Height marking | Optional height marks for containers of height greater than 2,6 m (8,5 ft), in accordance with ISO 6346:1984, Annex H
MHC | 40072 | High cube strips | Alternating oblique striped marking fitted to upper rails used to distinguish 1AAA, 1BBB and 1CCC (high-cube) containers
MCA | 40080 | Caution marking | Warning sign of oversize and or electrical danger, in accordance with ISO 6346:1984, Annex C
MCH | 40082 | Height caution marking | Caution marking indicating 9 ft 6 in height
MCW | 40084 | Width caution marking | Caution marking indicating over width
MPD | 40090 | Consolidated data plate | A single consolidated data plate prepared according to a means of combining various labels and plates
MFS | 40100 | Markings-full set | Entire set of markings on a container
MSD | 40110 | Markings-single digit/character | A single digit/character of a serial number marking
MUI | 40115 | UIC decal | Marking fitted to the side of a container indicating registration of the container with a member carrier of the Union Internationale des Chemins de Fer (UIC)
MPS | 40200 | CSC plates | A plate on which data required by the safety convention is displayed
MCE | 40210 | ACEP marking | A marking required of a container that is operated under an approved continuous examination programme prescribed in the CSC
MCS | 40220 | Class survey marking | Marking of classification societies and other organizations approved by the competent authority
MPC | 40230 | Customs plate | Plate on which customs approval data is displayed
MPO | 40240 | Owner’s plate | A plate on which the owner’s name, and sometimes address, is displayed
MPM | 40250 | Manufacturer’s plate | A plate on which the manufacturer’s name and/or logotype, and sometimes other data is displayed
MPL | 40260 | Cargo label plate | An area, usually marked in black, for cargo labels
MTT | 40280 | Timber chemical treatment | A plate on which data relating to quarantine treatment of exposed wooden component is displayed
MRU | 40290 | Other markings | Any unspecified marking
MOL | 40300 | Owner’s logo | Owner’s logotype
MAD | 40302 | Address decal | Owners address decal fitted to container
MCU | 40310 | Customers markings | Users logo or decal
LLD | 40320 | Load line decal | Markings on the interior of a thermal container indicating the maximum stacking height of cargo
POM | 50120 | Port (modified atmosphere) | Port to permit injection of special gases into thermal containers to modify the atmosphere
PLM | 50130 | Plug (modified atmosphere) | Plug to close port to permit injection of special gases into thermal containers to modify atmosphere
TRR | 50132 | Modified atmosphere valve outer ring | The plug sealing ring fitted to the modified atmosphere port
RRM | 50133 | Recess, modified atmosphere curtain equipment | The channel on the container interior sides, ceiling and floor to which the modified atmosphere curtain track is fitted
RLC | 50134 | Curved curtain rail | Track to which the modified atmosphere curtain is fitted
RCM | 50135 | Modified atmosphere door curtain assembly | Complete assembly of door curtain, seal, and retaining track
DCU | 50136 | Modified atmosphere door curtain | Flexible air seal to retard gas transfer through door
SRS | 50137 | Modified-atmosphere snap ribbon seal | Seal holding door curtain in place in modified-atmosphere system
ASA | 50150 | Air screen assembly | Air screen intermediate panel assembly separating the air inlet from the air outlet
ASF | 50160 | Air screen flap | Hinged air screen flap on which the valve assembly is mounted permitting access to the valve and behind inlet or outlet screen
ASG | 50165 | Air screen gasket | Gasket for air screen flap
ASH | 50170 | Air screen hinge | Air screen flap hinge
ASL | 50180 | Air screen lock | Air screen flap locking device
ASP | 50190 | Air screen panel | Inlet or outlet air screen panel to ensure proper air distribution in the container
ADU | 50250 | Air duct | Component which allows proper air circulation throughout the thermal container
TFA | 50300 | T-floor assembly | A flooring of T-section which permits air-flow, used in thermal containers
TFC | 50310 | T-floor casting | A casting which forms the rear end of the T-floor
TFD | 50320 | T-floor drain | Drain hole used in thermal and other containers
TPN | 50322 | T-floor drain pan | Pan or sump used to catch fluids drained from the interior of a thermal container
TFS | 50330 | T-floor end seal | Seal that closes off the joint between the T-floor and the rear bottom end transverse member (rear sill)
TFF | 50340 | T-floor plate | Front angled plate or curved moulding that seals the front of the T-floor from the refrigerating machinery air outlet
TFH | 50345 | T-floor baffle plate hinge | Device which allows the rotation of the T-floor plate
TFG | 50350 | T-floor gutter | Curved moulding that seals the side wall panel from the bottom edge of the T-floor
TFP | 50360 | T-floor plank | Section of T-floor
TFI | 50370 | T-floor strip | Transverse reinforcement on top of the T-floor at either its front or rear end
TFB | 50380 | T-floor angle bar | Angle that forces air from the refrigerating machinery down through the T-floor
DRA | 50385 | Drain plug assembly | Plug and chain assembly for floor drain
DRP | 50386 | Drain plug | Plug for floor drain
PAA | 50389 | Subfloor | Panel assembly covering underside of floor insulation
DKK | 50395 | Self-opening drain (Kazoo) | Flexible bladder, fitted to the underside of a T-floor drain, that opens and reseals by hydrostatic pressure to expel fluids that drain from the interior of a thermal container
DKA | 50396 | Automatic drain | T-floor drain that opens and reseals to drain fluids from the interior of a thermal container.
DKS | 50398 | Semi-automatic drain | Semi-automatic drain fitted to the underside of a T-floor drain that opens and reseals by hydrostatic pressure to expel fluids/drain fluids from the interior of a thermal container.
PEP | 50450 | Panel edge profile | A profile that closes off the edge of an insulated panel, usually a door panel
PAF | 50460 | Panel-frame | A profile that frames an insulated door
ETM | 50465 | Bulk head plate/panel centre | A demountable panel which acts as an end wall in a thermal container, it is fitted to the rear of the refrigeration machinery
PBT | 50470 | Battens in insulated panel | Raised or recessed type of battens in the interior lining of thermal container side and door panels
PIC | 50480 | Panel inner cladding | Inner lining panel of an insulated sandwich panel
CRV | 50486 | Coving - rivet fixings | Fixings for securing coving in place
PIM | 50490 | Insulation material | Material, usually foam, used for insulation
PDK | 50495 | Delamination repair kit | Component(s) which repairs delamination between a panel and insulation material
PIS | 50500 | Panel - internal stiffener | Usually in thermal container side walls
TCI | 50505 | Interior coving | A curved or angled piece fitted over the joint between the interior side panels and ceiling or floor
PJC | 50510 | Panel - joint capping | Curved moulding or angle that closes off between insulated side wall and roof panels
PJP | 50520 | Panel - joint profile | A profile that secures the panel joint capping to the side wall and/or roof panel
POC | 50530 | Panel - outer cladding | The panel on the outside of an insulated sandwich panel
RLR | 50531 | Rail rivet | Fixing for side rail to side panel
PSL | 50545 | Scuff plate/lining | A liner fitted to the interior sidewall to reduce damage during the loading process
PSX | 50547 | External scuff plate | A plate fitted to the exterior sidewall to reduce damage during the handling process
CHU | 50630 | Clip-on generator set mounting hole, upper | Receptacle in front header for clip-on generator set clamping device
CHL | 50640 | Clip-on generator set mounting hole, threaded, lower | Threaded receptacle in front corner post for clip-on generator set clamping device
CID | 50710 | Container identification device | Electronic container identification device permanently affixed to the container
IDB | 50720 | Container identification device battery | Battery for an electronic container identification device requiring power supply (active device)

## DV codes
|  | IICL - Equipment Code Standards - (ECS) - DRY VAN, PALLETWIDE & OPEN TOP CONTAINERS |  |  |  | IICL - Equipment Code Standards - (ECS) - DRY VAN, PALLETWIDE & OPEN TOP CONTAINERS
| # | Component Code | Component Code Desription | Damage Code | Damage Code Description | Component Code | Component Code Desription
CFG BR | DV | CFG | Corner fitting | BR | Broken/Split | CFG | Corner fitting
CFG CD | DV | CFG | Corner fitting | CD | Consequential/ Combined Damage | CFG | Corner fitting
CFG CK | DV | CFG | Corner fitting | CK | Cracked | CFG | Corner fitting
CFG CO | DV | CFG | Corner fitting | CO | Corroded/ Rusty | CFG | Corner fitting
CFG CU | DV | CFG | Corner fitting | CU | Cut | CFG | Corner fitting
CFG DT | DV | CFG | Corner fitting | DT | Dent / Bent | CFG | Corner fitting
CFG IR | DV | CFG | Corner fitting | IR | Improper / Non-conforming repair | CFG | Corner fitting
CFG ME | DV | CFG | Corner fitting | ME | Existing Manufacturing Defect | CFG | Corner fitting
CFG MX | DV | CFG | Corner fitting | MX | Misuse(IICL TB 018) | CFG | Corner fitting
CFG NI | DV | CFG | Corner fitting | NI | Not within ISO dimensions | CFG | Corner fitting
CMA BW | DV | CMA | Crossmember assembly | BW | Bowed | CMA | Crossmember assembly
CMA CD | DV | CMA | Crossmember assembly | CD | Consequential/ Combined Damage | CMA | Crossmember assembly
CMA CK | DV | CMA | Crossmember assembly | CK | Cracked | CMA | Crossmember assembly
CMA CO | DV | CMA | Crossmember assembly | CO | Corroded/ Rusty | CMA | Crossmember assembly
CMA CT | DV | CMA | Crossmember assembly | CT | Contaminated | CMA | Crossmember assembly
CMA CU | DV | CMA | Crossmember assembly | CU | Cut | CMA | Crossmember assembly
CMA DT | DV | CMA | Crossmember assembly | DT | Dent / Bent | CMA | Crossmember assembly
CMA IR | DV | CMA | Crossmember assembly | IR | Improper / Non-conforming repair | CMA | Crossmember assembly
CMA ME | DV | CMA | Crossmember assembly | ME | Existing Manufacturing Defect | CMA | Crossmember assembly
CMA MS | DV | CMA | Crossmember assembly | MS | Missing / Lost | CMA | Crossmember assembly
CMA MX | DV | CMA | Crossmember assembly | MX | Misuse(IICL TB 018) | CMA | Crossmember assembly
CMA NI | DV | CMA | Crossmember assembly | NI | Not within ISO dimensions | CMA | Crossmember assembly
CMO BW | DV | CMO | Outrigger | BW | Bowed | CMO | Outrigger
CMO CD | DV | CMO | Outrigger | CD | Consequential/ Combined Damage | CMO | Outrigger
CMO CK | DV | CMO | Outrigger | CK | Cracked | CMO | Outrigger
CMO CO | DV | CMO | Outrigger | CO | Corroded/ Rusty | CMO | Outrigger
CMO CT | DV | CMO | Outrigger | CT | Contaminated | CMO | Outrigger
CMO CU | DV | CMO | Outrigger | CU | Cut | CMO | Outrigger
CMO DT | DV | CMO | Outrigger | DT | Dent / Bent | CMO | Outrigger
CMO IR | DV | CMO | Outrigger | IR | Improper / Non-conforming repair | CMO | Outrigger
CMO ME | DV | CMO | Outrigger | ME | Existing Manufacturing Defect | CMO | Outrigger
CMO MS | DV | CMO | Outrigger | MS | Missing / Lost | CMO | Outrigger
CMO MX | DV | CMO | Outrigger | MX | Misuse(IICL TB 018) | CMO | Outrigger
CMO NI | DV | CMO | Outrigger | NI | Not within ISO dimensions | CMO | Outrigger
CPA CD | DV | CPA | Corner post assembly | CD | Consequential/ Combined Damage | CPA | Corner post assembly
CPA CK | DV | CPA | Corner post assembly | CK | Cracked | CPA | Corner post assembly
CPA CO | DV | CPA | Corner post assembly | CO | Corroded/ Rusty | CPA | Corner post assembly
CPA CU | DV | CPA | Corner post assembly | CU | Cut | CPA | Corner post assembly
CPA DT | DV | CPA | Corner post assembly | DT | Dent / Bent | CPA | Corner post assembly
CPA HO | DV | CPA | Corner post assembly | HO | Holed | CPA | Corner post assembly
CPA IR | DV | CPA | Corner post assembly | IR | Improper / Non-conforming repair | CPA | Corner post assembly
CPA ME | DV | CPA | Corner post assembly | ME | Existing Manufacturing Defect | CPA | Corner post assembly
CPA MX | DV | CPA | Corner post assembly | MX | Misuse(IICL TB 018) | CPA | Corner post assembly
CPA NI | DV | CPA | Corner post assembly | NI | Not within ISO dimensions | CPA | Corner post assembly
CPA CD | DV | CPA | Corner post assembly | CD | Consequential/ Combined Damage | CPA | Corner post assembly
CPA CK | DV | CPA | Corner post assembly | CK | Cracked | CPA | Corner post assembly
CPA CO | DV | CPA | Corner post assembly | CO | Corroded/ Rusty | CPA | Corner post assembly
CPA CU | DV | CPA | Corner post assembly | CU | Cut | CPA | Corner post assembly
CPA DT | DV | CPA | Corner post assembly | DT | Dent / Bent | CPA | Corner post assembly
CPA HO | DV | CPA | Corner post assembly | HO | Holed | CPA | Corner post assembly
CPA IR | DV | CPA | Corner post assembly | IR | Improper / Non-conforming repair | CPA | Corner post assembly
CPA ME | DV | CPA | Corner post assembly | ME | Existing Manufacturing Defect | CPA | Corner post assembly
CPA MX | DV | CPA | Corner post assembly | MX | Misuse(IICL TB 018) | CPA | Corner post assembly
CPA NI | DV | CPA | Corner post assembly | NI | Not within ISO dimensions | CPA | Corner post assembly
CPI CD | DV | CPI | Corner post inner piece | CD | Consequential/ Combined Damage | CPI | Corner post inner piece
CPI CK | DV | CPI | Corner post inner piece | CK | Cracked | CPI | Corner post inner piece
CPI CO | DV | CPI | Corner post inner piece | CO | Corroded/ Rusty | CPI | Corner post inner piece
CPI CU | DV | CPI | Corner post inner piece | CU | Cut | CPI | Corner post inner piece
CPI DT | DV | CPI | Corner post inner piece | DT | Dent / Bent | CPI | Corner post inner piece
CPI HO | DV | CPI | Corner post inner piece | HO | Holed | CPI | Corner post inner piece
CPI IR | DV | CPI | Corner post inner piece | IR | Improper / Non-conforming repair | CPI | Corner post inner piece
CPI ME | DV | CPI | Corner post inner piece | ME | Existing Manufacturing Defect | CPI | Corner post inner piece
CPJ CD | DV | CPJ | Corner post J-bar | CD | Consequential/ Combined Damage | CPJ | Corner post J-bar
CPJ CK | DV | CPJ | Corner post J-bar | CK | Cracked | CPJ | Corner post J-bar
CPJ CO | DV | CPJ | Corner post J-bar | CO | Corroded/ Rusty | CPJ | Corner post J-bar
CPJ CU | DV | CPJ | Corner post J-bar | CU | Cut | CPJ | Corner post J-bar
CPJ DT | DV | CPJ | Corner post J-bar | DT | Dent / Bent | CPJ | Corner post J-bar
CPJ IR | DV | CPJ | Corner post J-bar | IR | Improper / Non-conforming repair | CPJ | Corner post J-bar
CPJ ME | DV | CPJ | Corner post J-bar | ME | Existing Manufacturing Defect | CPJ | Corner post J-bar
CPJ NI | DV | CPJ | Corner post J-bar | NI | Not within ISO dimensions | CPJ | Corner post J-bar
CPL CD | DV | CPL | Corner post hinge lug | CD | Consequential/ Combined Damage | CPL | Corner post hinge lug
CPL CK | DV | CPL | Corner post hinge lug | CK | Cracked | CPL | Corner post hinge lug
CPL CO | DV | CPL | Corner post hinge lug | CO | Corroded/ Rusty | CPL | Corner post hinge lug
CPL CU | DV | CPL | Corner post hinge lug | CU | Cut | CPL | Corner post hinge lug
CPL DT | DV | CPL | Corner post hinge lug | DT | Dent / Bent | CPL | Corner post hinge lug
CPL IR | DV | CPL | Corner post hinge lug | IR | Improper / Non-conforming repair | CPL | Corner post hinge lug
CPL ME | DV | CPL | Corner post hinge lug | ME | Existing Manufacturing Defect | CPL | Corner post hinge lug
CPO CD | DV | CPO | Corner post outer piece | CD | Consequential/ Combined Damage | CPO | Corner post outer piece
CPO CK | DV | CPO | Corner post outer piece | CK | Cracked | CPO | Corner post outer piece
CPO CO | DV | CPO | Corner post outer piece | CO | Corroded/ Rusty | CPO | Corner post outer piece
CPO CU | DV | CPO | Corner post outer piece | CU | Cut | CPO | Corner post outer piece
CPO DT | DV | CPO | Corner post outer piece | DT | Dent / Bent | CPO | Corner post outer piece
CPO HO | DV | CPO | Corner post outer piece | HO | Holed | CPO | Corner post outer piece
CPO IR | DV | CPO | Corner post outer piece | IR | Improper / Non-conforming repair | CPO | Corner post outer piece
CPO ME | DV | CPO | Corner post outer piece | ME | Existing Manufacturing Defect | CPO | Corner post outer piece
CPR CD | DV | CPR | Corner post reinforcement | CD | Consequential/ Combined Damage | CPR | Corner post reinforcement
CPR CK | DV | CPR | Corner post reinforcement | CK | Cracked | CPR | Corner post reinforcement
CPR CO | DV | CPR | Corner post reinforcement | CO | Corroded/ Rusty | CPR | Corner post reinforcement
CPR CU | DV | CPR | Corner post reinforcement | CU | Cut | CPR | Corner post reinforcement
CPR DT | DV | CPR | Corner post reinforcement | DT | Dent / Bent | CPR | Corner post reinforcement
CPR HO | DV | CPR | Corner post reinforcement | HO | Holed | CPR | Corner post reinforcement
CPR IR | DV | CPR | Corner post reinforcement | IR | Improper / Non-conforming repair | CPR | Corner post reinforcement
CPR ME | DV | CPR | Corner post reinforcement | ME | Existing Manufacturing Defect | CPR | Corner post reinforcement
DAA CD | DV | DAA | Door, complete (without hardware) | CD | Consequential/ Combined Damage | DAA | Door, complete (without hardware)
DAA CO | DV | DAA | Door, complete (without hardware) | CO | Corroded/ Rusty | DAA | Door, complete (without hardware)
DAA DT | DV | DAA | Door, complete (without hardware) | DT | Dent / Bent | DAA | Door, complete (without hardware)
DAA IR | DV | DAA | Door, complete (without hardware) | IR | Improper / Non-conforming repair | DAA | Door, complete (without hardware)
DAA ME | DV | DAA | Door, complete (without hardware) | ME | Existing Manufacturing Defect | DAA | Door, complete (without hardware)
DAA MX | DV | DAA | Door, complete (without hardware) | MX | Misuse(IICL TB 018) | DAA | Door, complete (without hardware)
DAH BN | DV | DAH | Door, complete (with hardware) | BN | Burned | DAH | Door, complete (with hardware)
DAH CO | DV | DAH | Door, complete (with hardware) | CO | Corroded/ Rusty | DAH | Door, complete (with hardware)
DAH CT | DV | DAH | Door, complete (with hardware) | CT | Contaminated | DAH | Door, complete (with hardware)
DAH DT | DV | DAH | Door, complete (with hardware) | DT | Dent / Bent | DAH | Door, complete (with hardware)
DAH IR | DV | DAH | Door, complete (with hardware) | IR | Improper / Non-conforming repair | DAH | Door, complete (with hardware)
DAH ME | DV | DAH | Door, complete (with hardware) | ME | Existing Manufacturing Defect | DAH | Door, complete (with hardware)
DAH MS | DV | DAH | Door, complete (with hardware) | MS | Missing / Lost | DAH | Door, complete (with hardware)
DAH MX | DV | DAH | Door, complete (with hardware) | MX | Misuse(IICL TB 018) | DAH | Door, complete (with hardware)
DAH FZ | DV | DAH | Door, complete (with hardware) | FZ | Frozen / Seized | DAH | Door, complete (with hardware)
DFA CD | DV | DFA | Door frame assembly | CD | Consequential/ Combined Damage | DFA | Door frame assembly
DFA DT | DV | DFA | Door frame assembly | DT | Dent / Bent | DFA | Door frame assembly
DFA IR | DV | DFA | Door frame assembly | IR | Improper / Non-conforming repair | DFA | Door frame assembly
DHC CD | DV | DHC | Door handle catch | CD | Consequential/ Combined Damage | DHC | Door handle catch
DHC CK | DV | DHC | Door handle catch | CK | Cracked | DHC | Door handle catch
DHC CO | DV | DHC | Door handle catch | CO | Corroded/ Rusty | DHC | Door handle catch
DHC CU | DV | DHC | Door handle catch | CU | Cut | DHC | Door handle catch
DHC DT | DV | DHC | Door handle catch | DT | Dent / Bent | DHC | Door handle catch
DHC IR | DV | DHC | Door handle catch | IR | Improper / Non-conforming repair | DHC | Door handle catch
DHC LO | DV | DHC | Door handle catch | LO | Loose | DHC | Door handle catch
DHC ME | DV | DHC | Door handle catch | ME | Existing Manufacturing Defect | DHC | Door handle catch
DHC MS | DV | DHC | Door handle catch | MS | Missing / Lost | DHC | Door handle catch
DHL CD | DV | DHL | Door handle lock assembly | CD | Consequential/ Combined Damage | DHL | Door handle lock assembly
DHL CK | DV | DHL | Door handle lock assembly | CK | Cracked | DHL | Door handle lock assembly
DHL CO | DV | DHL | Door handle lock assembly | CO | Corroded/ Rusty | DHL | Door handle lock assembly
DHL CU | DV | DHL | Door handle lock assembly | CU | Cut | DHL | Door handle lock assembly
DHL DT | DV | DHL | Door handle lock assembly | DT | Dent / Bent | DHL | Door handle lock assembly
DHL IR | DV | DHL | Door handle lock assembly | IR | Improper / Non-conforming repair | DHL | Door handle lock assembly
DHL LO | DV | DHL | Door handle lock assembly | LO | Loose | DHL | Door handle lock assembly
DHL ME | DV | DHL | Door handle lock assembly | ME | Existing Manufacturing Defect | DHL | Door handle lock assembly
DHL MS | DV | DHL | Door handle lock assembly | MS | Missing / Lost | DHL | Door handle lock assembly
DHL RA | DV | DHL | Door handle lock assembly | RA | Remove For Access | DHL | Door handle lock assembly
DHR CD | DV | DHR | Door handle retainer | CD | Consequential/ Combined Damage | DHR | Door handle retainer
DHR CK | DV | DHR | Door handle retainer | CK | Cracked | DHR | Door handle retainer
DHR CO | DV | DHR | Door handle retainer | CO | Corroded/ Rusty | DHR | Door handle retainer
DHR CU | DV | DHR | Door handle retainer | CU | Cut | DHR | Door handle retainer
DHR DT | DV | DHR | Door handle retainer | DT | Dent / Bent | DHR | Door handle retainer
DHR IR | DV | DHR | Door handle retainer | IR | Improper / Non-conforming repair | DHR | Door handle retainer
DHR LO | DV | DHR | Door handle retainer | LO | Loose | DHR | Door handle retainer
DHR ME | DV | DHR | Door handle retainer | ME | Existing Manufacturing Defect | DHR | Door handle retainer
DHR MS | DV | DHR | Door handle retainer | MS | Missing / Lost | DHR | Door handle retainer
DPL CD | DV | DPL | Door stop or slam (security) plate | CD | Consequential/ Combined Damage | DPL | Door stop or slam (security) plate
DPL CK | DV | DPL | Door stop or slam (security) plate | CK | Cracked | DPL | Door stop or slam (security) plate
DPL CO | DV | DPL | Door stop or slam (security) plate | CO | Corroded/ Rusty | DPL | Door stop or slam (security) plate
DPL CU | DV | DPL | Door stop or slam (security) plate | CU | Cut | DPL | Door stop or slam (security) plate
DPL DT | DV | DPL | Door stop or slam (security) plate | DT | Dent / Bent | DPL | Door stop or slam (security) plate
DPL IR | DV | DPL | Door stop or slam (security) plate | IR | Improper / Non-conforming repair | DPL | Door stop or slam (security) plate
DPL ME | DV | DPL | Door stop or slam (security) plate | ME | Existing Manufacturing Defect | DPL | Door stop or slam (security) plate
DPL MS | DV | DPL | Door stop or slam (security) plate | MS | Missing / Lost | DPL | Door stop or slam (security) plate
DPL RA | DV | DPL | Door stop or slam (security) plate | RA | Remove For Access | DPL | Door stop or slam (security) plate
DRH CD | DV | DRH | Door chain hook | CD | Consequential/ Combined Damage | DRH | Door chain hook
DRH CK | DV | DRH | Door chain hook | CK | Cracked | DRH | Door chain hook
DRH CO | DV | DRH | Door chain hook | CO | Corroded/ Rusty | DRH | Door chain hook
DRH CU | DV | DRH | Door chain hook | CU | Cut | DRH | Door chain hook
DRH DT | DV | DRH | Door chain hook | DT | Dent / Bent | DRH | Door chain hook
DRH IR | DV | DRH | Door chain hook | IR | Improper / Non-conforming repair | DRH | Door chain hook
DRH ME | DV | DRH | Door chain hook | ME | Existing Manufacturing Defect | DRH | Door chain hook
DRH MS | DV | DRH | Door chain hook | MS | Missing / Lost | DRH | Door chain hook
DRT CD | DV | DRT | Door retainer - holdback cord/cable | CD | Consequential/ Combined Damage | DRT | Door retainer - holdback cord/cable
DRT CU | DV | DRT | Door retainer - holdback cord/cable | CU | Cut | DRT | Door retainer - holdback cord/cable
DRT IR | DV | DRT | Door retainer - holdback cord/cable | IR | Improper / Non-conforming repair | DRT | Door retainer - holdback cord/cable
DRT ME | DV | DRT | Door retainer - holdback cord/cable | ME | Existing Manufacturing Defect | DRT | Door retainer - holdback cord/cable
DRT MS | DV | DRT | Door retainer - holdback cord/cable | MS | Missing / Lost | DRT | Door retainer - holdback cord/cable
DSB CD | DV | DSB | Door Stiffeners-Bottom Edge | CD | Consequential/ Combined Damage | DSB | Door Stiffeners-Bottom Edge
DSB CK | DV | DSB | Door Stiffeners-Bottom Edge | CK | Cracked | DSB | Door Stiffeners-Bottom Edge
DSB CO | DV | DSB | Door Stiffeners-Bottom Edge | CO | Corroded/ Rusty | DSB | Door Stiffeners-Bottom Edge
DSB CU | DV | DSB | Door Stiffeners-Bottom Edge | CU | Cut | DSB | Door Stiffeners-Bottom Edge
DSB DT | DV | DSB | Door Stiffeners-Bottom Edge | DT | Dent / Bent | DSB | Door Stiffeners-Bottom Edge
DSB IR | DV | DSB | Door Stiffeners-Bottom Edge | IR | Improper / Non-conforming repair | DSB | Door Stiffeners-Bottom Edge
DSB ME | DV | DSB | Door Stiffeners-Bottom Edge | ME | Existing Manufacturing Defect | DSB | Door Stiffeners-Bottom Edge
DSC CD | DV | DSC | Door Stiffener centreline edge | CD | Consequential/ Combined Damage | DSC | Door Stiffener centreline edge
DSC CK | DV | DSC | Door Stiffener centreline edge | CK | Cracked | DSC | Door Stiffener centreline edge
DSC CO | DV | DSC | Door Stiffener centreline edge | CO | Corroded/ Rusty | DSC | Door Stiffener centreline edge
DSC CU | DV | DSC | Door Stiffener centreline edge | CU | Cut | DSC | Door Stiffener centreline edge
DSC DT | DV | DSC | Door Stiffener centreline edge | DT | Dent / Bent | DSC | Door Stiffener centreline edge
DSC IR | DV | DSC | Door Stiffener centreline edge | IR | Improper / Non-conforming repair | DSC | Door Stiffener centreline edge
DSC ME | DV | DSC | Door Stiffener centreline edge | ME | Existing Manufacturing Defect | DSC | Door Stiffener centreline edge
DSH CD | DV | DSH | Door stiffener - hinge side edge | CD | Consequential/ Combined Damage | DSH | Door stiffener - hinge side edge
DSH CK | DV | DSH | Door stiffener - hinge side edge | CK | Cracked | DSH | Door stiffener - hinge side edge
DSH CO | DV | DSH | Door stiffener - hinge side edge | CO | Corroded/ Rusty | DSH | Door stiffener - hinge side edge
DSH CU | DV | DSH | Door stiffener - hinge side edge | CU | Cut | DSH | Door stiffener - hinge side edge
DSH DT | DV | DSH | Door stiffener - hinge side edge | DT | Dent / Bent | DSH | Door stiffener - hinge side edge
DSH IR | DV | DSH | Door stiffener - hinge side edge | IR | Improper / Non-conforming repair | DSH | Door stiffener - hinge side edge
DSH ME | DV | DSH | Door stiffener - hinge side edge | ME | Existing Manufacturing Defect | DSH | Door stiffener - hinge side edge
DST CD | DV | DST | Door Stiffeners Top | CD | Consequential/ Combined Damage | DST | Door Stiffeners Top
DST CK | DV | DST | Door Stiffeners Top | CK | Cracked | DST | Door Stiffeners Top
DST CO | DV | DST | Door Stiffeners Top | CO | Corroded/ Rusty | DST | Door Stiffeners Top
DST CU | DV | DST | Door Stiffeners Top | CU | Cut | DST | Door Stiffeners Top
DST DT | DV | DST | Door Stiffeners Top | DT | Dent / Bent | DST | Door Stiffeners Top
DST IR | DV | DST | Door Stiffeners Top | IR | Improper / Non-conforming repair | DST | Door Stiffeners Top
DST ME | DV | DST | Door Stiffeners Top | ME | Existing Manufacturing Defect | DST | Door Stiffeners Top
FHS CD | DV | FHS | Floor center rail or hat section | CD | Consequential/ Combined Damage | FHS | Floor center rail or hat section
FHS CK | DV | FHS | Floor center rail or hat section | CK | Cracked | FHS | Floor center rail or hat section
FHS CO | DV | FHS | Floor center rail or hat section | CO | Corroded/ Rusty | FHS | Floor center rail or hat section
FHS CU | DV | FHS | Floor center rail or hat section | CU | Cut | FHS | Floor center rail or hat section
FHS DT | DV | FHS | Floor center rail or hat section | DT | Dent / Bent | FHS | Floor center rail or hat section
FHS IR | DV | FHS | Floor center rail or hat section | IR | Improper / Non-conforming repair | FHS | Floor center rail or hat section
FHS ME | DV | FHS | Floor center rail or hat section | ME | Existing Manufacturing Defect | FHS | Floor center rail or hat section
FLA BW | DV | FLA | Forklift pocket assembly | BW | Bowed | FLA | Forklift pocket assembly
FLA CD | DV | FLA | Forklift pocket assembly | CD | Consequential/ Combined Damage | FLA | Forklift pocket assembly
FLA CK | DV | FLA | Forklift pocket assembly | CK | Cracked | FLA | Forklift pocket assembly
FLA CO | DV | FLA | Forklift pocket assembly | CO | Corroded/ Rusty | FLA | Forklift pocket assembly
FLA CT | DV | FLA | Forklift pocket assembly | CT | Contaminated | FLA | Forklift pocket assembly
FLA CU | DV | FLA | Forklift pocket assembly | CU | Cut | FLA | Forklift pocket assembly
FLA DT | DV | FLA | Forklift pocket assembly | DT | Dent / Bent | FLA | Forklift pocket assembly
FLA IR | DV | FLA | Forklift pocket assembly | IR | Improper / Non-conforming repair | FLA | Forklift pocket assembly
FLA ME | DV | FLA | Forklift pocket assembly | ME | Existing Manufacturing Defect | FLA | Forklift pocket assembly
FLA MX | DV | FLA | Forklift pocket assembly | MX | Misuse(IICL TB 018) | FLA | Forklift pocket assembly
FLA NI | DV | FLA | Forklift pocket assembly | NI | Not within ISO dimensions | FLA | Forklift pocket assembly
FLB BN | DV | FLB | Laminated planks | BN | Burned | FLB | Laminated planks
FLB BR | DV | FLB | Laminated planks | BR | Broken/Split | FLB | Laminated planks
FLB CD | DV | FLB | Laminated planks | CD | Consequential/ Combined Damage | FLB | Laminated planks
FLB CT | DV | FLB | Laminated planks | CT | Contaminated | FLB | Laminated planks
FLB DB | DV | FLB | Laminated planks | DB | Debris / Dunnage | FLB | Laminated planks
FLB DL | DV | FLB | Laminated planks | DL | Delaminated | FLB | Laminated planks
FLB DY | DV | FLB | Laminated planks | DY | Dirty | FLB | Laminated planks
FLB GD | DV | FLB | Laminated planks | GD | Gouged / Scratched | FLB | Laminated planks
FLB HO | DV | FLB | Laminated planks | HO | Holed | FLB | Laminated planks
FLB IR | DV | FLB | Laminated planks | IR | Improper / Non-conforming repair | FLB | Laminated planks
FLB LO | DV | FLB | Laminated planks | LO | Loose | FLB | Laminated planks
FLB ME | DV | FLB | Laminated planks | ME | Existing Manufacturing Defect | FLB | Laminated planks
FLB LK | DV | FLB | Laminated planks | LK | Leak | FLB | Laminated planks
FLB MS | DV | FLB | Laminated planks | MS | Missing / Lost | FLB | Laminated planks
FLB MX | DV | FLB | Laminated planks | MX | Misuse(IICL TB 018) | FLB | Laminated planks
FLB OL | DV | FLB | Laminated planks | OL | Oil saturated | FLB | Laminated planks
FLB OR | DV | FLB | Laminated planks | OR | Odour | FLB | Laminated planks
FLB OS | DV | FLB | Laminated planks | OS | Oil Stains | FLB | Laminated planks
FLB RO | DV | FLB | Laminated planks | RO | Rotted (floor) | FLB | Laminated planks
FLP BW | DV | FLP | Forklift pocket top plate | BW | Bowed | FLP | Forklift pocket top plate
FLP CD | DV | FLP | Forklift pocket top plate | CD | Consequential/ Combined Damage | FLP | Forklift pocket top plate
FLP CK | DV | FLP | Forklift pocket top plate | CK | Cracked | FLP | Forklift pocket top plate
FLP CO | DV | FLP | Forklift pocket top plate | CO | Corroded/ Rusty | FLP | Forklift pocket top plate
FLP CU | DV | FLP | Forklift pocket top plate | CU | Cut | FLP | Forklift pocket top plate
FLP DT | DV | FLP | Forklift pocket top plate | DT | Dent / Bent | FLP | Forklift pocket top plate
FLP IR | DV | FLP | Forklift pocket top plate | IR | Improper / Non-conforming repair | FLP | Forklift pocket top plate
FLP ME | DV | FLP | Forklift pocket top plate | ME | Existing Manufacturing Defect | FLP | Forklift pocket top plate
FLP MX | DV | FLP | Forklift pocket top plate | MX | Misuse(IICL TB 018) | FLP | Forklift pocket top plate
FLS CD | DV | FLS | Forklift pocket strap | CD | Consequential/ Combined Damage | FLS | Forklift pocket strap
FLS CK | DV | FLS | Forklift pocket strap | CK | Cracked | FLS | Forklift pocket strap
FLS CO | DV | FLS | Forklift pocket strap | CO | Corroded/ Rusty | FLS | Forklift pocket strap
FLS CU | DV | FLS | Forklift pocket strap | CU | Cut | FLS | Forklift pocket strap
FLS DT | DV | FLS | Forklift pocket strap | DT | Dent / Bent | FLS | Forklift pocket strap
FLS IR | DV | FLS | Forklift pocket strap | IR | Improper / Non-conforming repair | FLS | Forklift pocket strap
FLS ME | DV | FLS | Forklift pocket strap | ME | Existing Manufacturing Defect | FLS | Forklift pocket strap
FLS MS | DV | FLS | Forklift pocket strap | MS | Missing / Lost | FLS | Forklift pocket strap
FLS NI | DV | FLS | Forklift pocket strap | NI | Not within ISO dimensions | FLS | Forklift pocket strap
FLT BW | DV | FLT | Forklift pocket whole side | BW | Bowed | FLT | Forklift pocket whole side
FLT CD | DV | FLT | Forklift pocket whole side | CD | Consequential/ Combined Damage | FLT | Forklift pocket whole side
FLT CK | DV | FLT | Forklift pocket whole side | CK | Cracked | FLT | Forklift pocket whole side
FLT CO | DV | FLT | Forklift pocket whole side | CO | Corroded/ Rusty | FLT | Forklift pocket whole side
FLT CT | DV | FLT | Forklift pocket whole side | CT | Contaminated | FLT | Forklift pocket whole side
FLT CU | DV | FLT | Forklift pocket whole side | CU | Cut | FLT | Forklift pocket whole side
FLT DT | DV | FLT | Forklift pocket whole side | DT | Dent / Bent | FLT | Forklift pocket whole side
FLT IR | DV | FLT | Forklift pocket whole side | IR | Improper / Non-conforming repair | FLT | Forklift pocket whole side
FLT ME | DV | FLT | Forklift pocket whole side | ME | Existing Manufacturing Defect | FLT | Forklift pocket whole side
FLT MX | DV | FLT | Forklift pocket whole side | MX | Misuse(IICL TB 018) | FLT | Forklift pocket whole side
FLT NI | DV | FLT | Forklift pocket whole side | NI | Not within ISO dimensions | FLT | Forklift pocket whole side
FLW BW | DV | FLW | Forklift pocket web | BW | Bowed | FLW | Forklift pocket web
FLW CD | DV | FLW | Forklift pocket web | CD | Consequential/ Combined Damage | FLW | Forklift pocket web
FLW CK | DV | FLW | Forklift pocket web | CK | Cracked | FLW | Forklift pocket web
FLW CO | DV | FLW | Forklift pocket web | CO | Corroded/ Rusty | FLW | Forklift pocket web
FLW CU | DV | FLW | Forklift pocket web | CU | Cut | FLW | Forklift pocket web
FLW DT | DV | FLW | Forklift pocket web | DT | Dent / Bent | FLW | Forklift pocket web
FLW IR | DV | FLW | Forklift pocket web | IR | Improper / Non-conforming repair | FLW | Forklift pocket web
FLW ME | DV | FLW | Forklift pocket web | ME | Existing Manufacturing Defect | FLW | Forklift pocket web
FPP BN | DV | FPP | Laminated floorboard | BN | Burned | FPP | Laminated floorboard
FPP BR | DV | FPP | Laminated floorboard | BR | Broken/Split | FPP | Laminated floorboard
FPP CD | DV | FPP | Laminated floorboard | CD | Consequential/ Combined Damage | FPP | Laminated floorboard
FPP CT | DV | FPP | Laminated floorboard | CT | Contaminated | FPP | Laminated floorboard
FPP DB | DV | FPP | Laminated floorboard | DB | Debris / Dunnage | FPP | Laminated floorboard
FPP DL | DV | FPP | Laminated floorboard | DL | Delaminated | FPP | Laminated floorboard
FPP DY | DV | FPP | Laminated floorboard | DY | Dirty | FPP | Laminated floorboard
FPP GD | DV | FPP | Laminated floorboard | GD | Gouged / Scratched | FPP | Laminated floorboard
FPP HO | DV | FPP | Laminated floorboard | HO | Holed | FPP | Laminated floorboard
FPP IR | DV | FPP | Laminated floorboard | IR | Improper / Non-conforming repair | FPP | Laminated floorboard
FPP LO | DV | FPP | Laminated floorboard | LO | Loose | FPP | Laminated floorboard
FPP ME | DV | FPP | Laminated floorboard | ME | Existing Manufacturing Defect | FPP | Laminated floorboard
FPP LK | DV | FPP | Laminated floorboard | LK | Leak | FPP | Laminated floorboard
FPP MS | DV | FPP | Laminated floorboard | MS | Missing / Lost | FPP | Laminated floorboard
FPP MX | DV | FPP | Laminated floorboard | MX | Misuse(IICL TB 018) | FPP | Laminated floorboard
FPP OL | DV | FPP | Laminated floorboard | OL | Oil saturated | FPP | Laminated floorboard
FPP OR | DV | FPP | Laminated floorboard | OR | Odour | FPP | Laminated floorboard
FPP OS | DV | FPP | Laminated floorboard | OS | Oil Stains | FPP | Laminated floorboard
FPP RO | DV | FPP | Laminated floorboard | RO | Rotted (floor) | FPP | Laminated floorboard
FSA CD | DV | FSA | Floor support angle | CD | Consequential/ Combined Damage | FSA | Floor support angle
FSA CK | DV | FSA | Floor support angle | CK | Cracked | FSA | Floor support angle
FSA CO | DV | FSA | Floor support angle | CO | Corroded/ Rusty | FSA | Floor support angle
FSA CU | DV | FSA | Floor support angle | CU | Cut | FSA | Floor support angle
FSA DT | DV | FSA | Floor support angle | DT | Dent / Bent | FSA | Floor support angle
FSA IR | DV | FSA | Floor support angle | IR | Improper / Non-conforming repair | FSA | Floor support angle
FSA ME | DV | FSA | Floor support angle | ME | Existing Manufacturing Defect | FSA | Floor support angle
FSP BN | DV | FSP | Steel plate combination floor (Omega design) | BN | Burned | FSP | Steel plate combination floor (Omega design)
FSP CD | DV | FSP | Steel plate combination floor (Omega design) | CD | Consequential/ Combined Damage | FSP | Steel plate combination floor (Omega design)
FSP CK | DV | FSP | Steel plate combination floor (Omega design) | CK | Cracked | FSP | Steel plate combination floor (Omega design)
FSP CO | DV | FSP | Steel plate combination floor (Omega design) | CO | Corroded/ Rusty | FSP | Steel plate combination floor (Omega design)
FSP CT | DV | FSP | Steel plate combination floor (Omega design) | CT | Contaminated | FSP | Steel plate combination floor (Omega design)
FSP CU | DV | FSP | Steel plate combination floor (Omega design) | CU | Cut | FSP | Steel plate combination floor (Omega design)
FSP DT | DV | FSP | Steel plate combination floor (Omega design) | DT | Dent / Bent | FSP | Steel plate combination floor (Omega design)
FSP IR | DV | FSP | Steel plate combination floor (Omega design) | IR | Improper / Non-conforming repair | FSP | Steel plate combination floor (Omega design)
FSP ME | DV | FSP | Steel plate combination floor (Omega design) | ME | Existing Manufacturing Defect | FSP | Steel plate combination floor (Omega design)
FSP MX | DV | FSP | Steel plate combination floor (Omega design) | MX | Misuse(IICL TB 018) | FSP | Steel plate combination floor (Omega design)
GRS BR | DV | GRS | Gasket retainer strip | BR | Broken/Split | GRS | Gasket retainer strip
GRS CD | DV | GRS | Gasket retainer strip | CD | Consequential/ Combined Damage | GRS | Gasket retainer strip
GRS CO | DV | GRS | Gasket retainer strip | CO | Corroded/ Rusty | GRS | Gasket retainer strip
GRS CU | DV | GRS | Gasket retainer strip | CU | Cut | GRS | Gasket retainer strip
GRS DT | DV | GRS | Gasket retainer strip | DT | Dent / Bent | GRS | Gasket retainer strip
GRS IR | DV | GRS | Gasket retainer strip | IR | Improper / Non-conforming repair | GRS | Gasket retainer strip
GRS LO | DV | GRS | Gasket retainer strip | LO | Loose | GRS | Gasket retainer strip
GRS ME | DV | GRS | Gasket retainer strip | ME | Existing Manufacturing Defect | GRS | Gasket retainer strip
GRS MS | DV | GRS | Gasket retainer strip | MS | Missing / Lost | GRS | Gasket retainer strip
GTA CD | DV | GTA | Gasket assembly | CD | Consequential/ Combined Damage | GTA | Gasket assembly
GTA CU | DV | GTA | Gasket assembly | CU | Cut | GTA | Gasket assembly
GTA IR | DV | GTA | Gasket assembly | IR | Improper / Non-conforming repair | GTA | Gasket assembly
GTA LK | DV | GTA | Gasket assembly | LK | Leak | GTA | Gasket assembly
GTA LO | DV | GTA | Gasket assembly | LO | Loose | GTA | Gasket assembly
GTA ME | DV | GTA | Gasket assembly | ME | Existing Manufacturing Defect | GTA | Gasket assembly
GTA MS | DV | GTA | Gasket assembly | MS | Missing / Lost | GTA | Gasket assembly
HEP CD | DV | HEP | Header extension plate | CD | Consequential/ Combined Damage | HEP | Header extension plate
HEP CK | DV | HEP | Header extension plate | CK | Cracked | HEP | Header extension plate
HEP CO | DV | HEP | Header extension plate | CO | Corroded/ Rusty | HEP | Header extension plate
HEP CU | DV | HEP | Header extension plate | CU | Cut | HEP | Header extension plate
HEP DT | DV | HEP | Header extension plate | DT | Dent / Bent | HEP | Header extension plate
HEP HO | DV | HEP | Header extension plate | HO | Holed | HEP | Header extension plate
HEP IR | DV | HEP | Header extension plate | IR | Improper / Non-conforming repair | HEP | Header extension plate
HEP ME | DV | HEP | Header extension plate | ME | Existing Manufacturing Defect | HEP | Header extension plate
HEP NI | DV | HEP | Header extension plate | NI | Not within ISO dimensions | HEP | Header extension plate
HGA CD | DV | HGA | Hinge assembly | CD | Consequential/ Combined Damage | HGA | Hinge assembly
HGA DT | DV | HGA | Hinge assembly | DT | Dent / Bent | HGA | Hinge assembly
HGA FZ | DV | HGA | Hinge assembly | FZ | Frozen / Seized | HGA | Hinge assembly
HGB CD | DV | HGB | Hinge blade | CD | Consequential/ Combined Damage | HGB | Hinge blade
HGB CK | DV | HGB | Hinge blade | CK | Cracked | HGB | Hinge blade
HGB CO | DV | HGB | Hinge blade | CO | Corroded/ Rusty | HGB | Hinge blade
HGB CU | DV | HGB | Hinge blade | CU | Cut | HGB | Hinge blade
HGB DT | DV | HGB | Hinge blade | DT | Dent / Bent | HGB | Hinge blade
HGB IR | DV | HGB | Hinge blade | IR | Improper / Non-conforming repair | HGB | Hinge blade
HGB ME | DV | HGB | Hinge blade | ME | Existing Manufacturing Defect | HGB | Hinge blade
HGB RA | DV | HGB | Hinge blade | RA | Remove For Access | HGB | Hinge blade
HGP BR | DV | HGP | Hinge pin | BR | Broken/Split | HGP | Hinge pin
HGP CD | DV | HGP | Hinge pin | CD | Consequential/ Combined Damage | HGP | Hinge pin
HGP CO | DV | HGP | Hinge pin | CO | Corroded/ Rusty | HGP | Hinge pin
HGP FZ | DV | HGP | Hinge pin | FZ | Frozen / Seized | HGP | Hinge pin
HGP IR | DV | HGP | Hinge pin | IR | Improper / Non-conforming repair | HGP | Hinge pin
HGP LO | DV | HGP | Hinge pin | LO | Loose | HGP | Hinge pin
HGP ME | DV | HGP | Hinge pin | ME | Existing Manufacturing Defect | HGP | Hinge pin
HGP MS | DV | HGP | Hinge pin | MS | Missing / Lost | HGP | Hinge pin
HGP BR | OT | HGP | Header Pin | BR | Broken/Split | HGP | Header Pin
HGP CD | OT | HGP | Header Pin | CD | Consequential/ Combined Damage | HGP | Header Pin
HGP CU | OT | HGP | Header Pin | CU | Cut | HGP | Header Pin
HGP DT | OT | HGP | Header Pin | DT | Dent / Bent | HGP | Header Pin
HGP ME | OT | HGP | Header Pin | ME | Existing Manufacturing Defect | HGP | Header Pin
HGP FZ | OT | HGP | Header Pin | FZ | Frozen / Seized | HGP | Header Pin
HGP IR | OT | HGP | Header Pin | IR | Improper / Non-conforming repair | HGP | Header Pin
HGP MS | OT | HGP | Header Pin | MS | Missing / Lost | HGP | Header Pin
HPC BR | OT | HPC | Header Pin Chain | BR | Broken/Split | HPC | Header Pin Chain
HPC CD | OT | HPC | Header Pin Chain | CD | Consequential/ Combined Damage | HPC | Header Pin Chain
HPC CU | OT | HPC | Header Pin Chain | CU | Cut | HPC | Header Pin Chain
HPC ME | OT | HPC | Header Pin Chain | ME | Existing Manufacturing Defect | HPC | Header Pin Chain
HPC IR | OT | HPC | Header Pin Chain | IR | Improper / Non-conforming repair | HPC | Header Pin Chain
HPC MS | OT | HPC | Header Pin Chain | MS | Missing / Lost | HPC | Header Pin Chain
HPC RA | OT | HPC | Header Pin Chain | RA | Remove For Access | HPC | Header Pin Chain
HWH BR | DV | HWH | Hardware -Huckbolts | BR | Broken/Split | HWH | Hardware -Huckbolts
HWH CD | DV | HWH | Hardware -Huckbolts | CD | Consequential/ Combined Damage | HWH | Hardware -Huckbolts
HWH CO | DV | HWH | Hardware -Huckbolts | CO | Corroded/ Rusty | HWH | Hardware -Huckbolts
HWH IR | DV | HWH | Hardware -Huckbolts | IR | Improper / Non-conforming repair | HWH | Hardware -Huckbolts
HWH ME | DV | HWH | Hardware -Huckbolts | ME | Existing Manufacturing Defect | HWH | Hardware -Huckbolts
HWR BR | DV | HWR | Hardware | BR | Broken/Split | HWR | Hardware
HWR CD | DV | HWR | Hardware | CD | Consequential/ Combined Damage | HWR | Hardware
HWR CO | DV | HWR | Hardware | CO | Corroded/ Rusty | HWR | Hardware
HWR IR | DV | HWR | Hardware | IR | Improper / Non-conforming repair | HWR | Hardware
HWR ME | DV | HWR | Hardware | ME | Existing Manufacturing Defect | HWR | Hardware
LBA CD | DV | LBA | Locking bar assembly | CD | Consequential/ Combined Damage | LBA | Locking bar assembly
LBA ME | DV | LBA | Locking bar assembly | ME | Existing Manufacturing Defect | LBA | Locking bar assembly
LBB CD | DV | LBB | Locking bar bracket | CD | Consequential/ Combined Damage | LBB | Locking bar bracket
LBB CO | DV | LBB | Locking bar bracket | CO | Corroded/ Rusty | LBB | Locking bar bracket
LBB CU | DV | LBB | Locking bar bracket | CU | Cut | LBB | Locking bar bracket
LBB DT | DV | LBB | Locking bar bracket | DT | Dent / Bent | LBB | Locking bar bracket
LBB IR | DV | LBB | Locking bar bracket | IR | Improper / Non-conforming repair | LBB | Locking bar bracket
LBB ME | DV | LBB | Locking bar bracket | ME | Existing Manufacturing Defect | LBB | Locking bar bracket
LBB RA | DV | LBB | Locking bar bracket | RA | Remove For Access | LBB | Locking bar bracket
LBC BR | DV | LBC | Locking bar cam | BR | Broken/Split | LBC | Locking bar cam
LBC CD | DV | LBC | Locking bar cam | CD | Consequential/ Combined Damage | LBC | Locking bar cam
LBC CK | DV | LBC | Locking bar cam | CK | Cracked | LBC | Locking bar cam
LBC CO | DV | LBC | Locking bar cam | CO | Corroded/ Rusty | LBC | Locking bar cam
LBC DT | DV | LBC | Locking bar cam | DT | Dent / Bent | LBC | Locking bar cam
LBC IR | DV | LBC | Locking bar cam | IR | Improper / Non-conforming repair | LBC | Locking bar cam
LBC ME | DV | LBC | Locking bar cam | ME | Existing Manufacturing Defect | LBC | Locking bar cam
LBG CD | DV | LBG | Locking bar guide | CD | Consequential/ Combined Damage | LBG | Locking bar guide
LBG CO | DV | LBG | Locking bar guide | CO | Corroded/ Rusty | LBG | Locking bar guide
LBG CU | DV | LBG | Locking bar guide | CU | Cut | LBG | Locking bar guide
LBG DT | DV | LBG | Locking bar guide | DT | Dent / Bent | LBG | Locking bar guide
LBG IR | DV | LBG | Locking bar guide | IR | Improper / Non-conforming repair | LBG | Locking bar guide
LBG ME | DV | LBG | Locking bar guide | ME | Existing Manufacturing Defect | LBG | Locking bar guide
LBG RA | DV | LBG | Locking bar guide | RA | Remove For Access | LBG | Locking bar guide
LBH CD | DV | LBH | Locking bar handle | CD | Consequential/ Combined Damage | LBH | Locking bar handle
LBH CK | DV | LBH | Locking bar handle | CK | Cracked | LBH | Locking bar handle
LBH CO | DV | LBH | Locking bar handle | CO | Corroded/ Rusty | LBH | Locking bar handle
LBH CU | DV | LBH | Locking bar handle | CU | Cut | LBH | Locking bar handle
LBH DT | DV | LBH | Locking bar handle | DT | Dent / Bent | LBH | Locking bar handle
LBH FZ | DV | LBH | Locking bar handle | FZ | Frozen / Seized | LBH | Locking bar handle
LBH IR | DV | LBH | Locking bar handle | IR | Improper / Non-conforming repair | LBH | Locking bar handle
LBH ME | DV | LBH | Locking bar handle | ME | Existing Manufacturing Defect | LBH | Locking bar handle
LBL CD | DV | LBL | Locking bar lug | CD | Consequential/ Combined Damage | LBL | Locking bar lug
LBL CK | DV | LBL | Locking bar lug | CK | Cracked | LBL | Locking bar lug
LBL CO | DV | LBL | Locking bar lug | CO | Corroded/ Rusty | LBL | Locking bar lug
LBL CU | DV | LBL | Locking bar lug | CU | Cut | LBL | Locking bar lug
LBL DT | DV | LBL | Locking bar lug | DT | Dent / Bent | LBL | Locking bar lug
LBL IR | DV | LBL | Locking bar lug | IR | Improper / Non-conforming repair | LBL | Locking bar lug
LBL ME | DV | LBL | Locking bar lug | ME | Existing Manufacturing Defect | LBL | Locking bar lug
LBR CD | DV | LBR | Locking bar rod (tube) | CD | Consequential/ Combined Damage | LBR | Locking bar rod (tube)
LBR CK | DV | LBR | Locking bar rod (tube) | CK | Cracked | LBR | Locking bar rod (tube)
LBR CO | DV | LBR | Locking bar rod (tube) | CO | Corroded/ Rusty | LBR | Locking bar rod (tube)
LBR CU | DV | LBR | Locking bar rod (tube) | CU | Cut | LBR | Locking bar rod (tube)
LBR DT | DV | LBR | Locking bar rod (tube) | DT | Dent / Bent | LBR | Locking bar rod (tube)
LBR IR | DV | LBR | Locking bar rod (tube) | IR | Improper / Non-conforming repair | LBR | Locking bar rod (tube)
LBR ME | DV | LBR | Locking bar rod (tube) | ME | Existing Manufacturing Defect | LBR | Locking bar rod (tube)
LHH CD | DV | LHH | Locking bar handle hub | CD | Consequential/ Combined Damage | LHH | Locking bar handle hub
LHH CK | DV | LHH | Locking bar handle hub | CK | Cracked | LHH | Locking bar handle hub
LHH CO | DV | LHH | Locking bar handle hub | CO | Corroded/ Rusty | LHH | Locking bar handle hub
LHH CU | DV | LHH | Locking bar handle hub | CU | Cut | LHH | Locking bar handle hub
LHH DT | DV | LHH | Locking bar handle hub | DT | Dent / Bent | LHH | Locking bar handle hub
LHH IR | DV | LHH | Locking bar handle hub | IR | Improper / Non-conforming repair | LHH | Locking bar handle hub
LHH ME | DV | LHH | Locking bar handle hub | ME | Existing Manufacturing Defect | LHH | Locking bar handle hub
LSB CD | DV | LSB | Lashing bar | CD | Consequential/ Combined Damage | LSB | Lashing bar
LSB CK | DV | LSB | Lashing bar | CK | Cracked | LSB | Lashing bar
LSB CO | DV | LSB | Lashing bar | CO | Corroded/ Rusty | LSB | Lashing bar
LSB CU | DV | LSB | Lashing bar | CU | Cut | LSB | Lashing bar
LSB DT | DV | LSB | Lashing bar | DT | Dent / Bent | LSB | Lashing bar
LSB IR | DV | LSB | Lashing bar | IR | Improper / Non-conforming repair | LSB | Lashing bar
LSB ME | DV | LSB | Lashing bar | ME | Existing Manufacturing Defect | LSB | Lashing bar
LSB RA | DV | LSB | Lashing bar | RA | Remove For Access | LSB | Lashing bar
LSR CD | DV | LSR | Lashing ring | CD | Consequential/ Combined Damage | LSR | Lashing ring
LSR CK | DV | LSR | Lashing ring | CK | Cracked | LSR | Lashing ring
LSR CO | DV | LSR | Lashing ring | CO | Corroded/ Rusty | LSR | Lashing ring
LSR CU | DV | LSR | Lashing ring | CU | Cut | LSR | Lashing ring
LSR DT | DV | LSR | Lashing ring | DT | Dent / Bent | LSR | Lashing ring
LSR IR | DV | LSR | Lashing ring | IR | Improper / Non-conforming repair | LSR | Lashing ring
LSR ME | DV | LSR | Lashing ring | ME | Existing Manufacturing Defect | LSR | Lashing ring
LSR MS | DV | LSR | Lashing ring | MS | Missing / Lost | LSR | Lashing ring
MCE MS | DV | MCE | ACEP marking | MS | Missing / Lost | MCE | ACEP marking
MCE OD | DV | MCE | ACEP marking | OD | Out-of-date | MCE | ACEP marking
MCH CD | DV | MCH | Height caution marking | CD | Consequential/ Combined Damage | MCH | Height caution marking
MCH CU | DV | MCH | Height caution marking | CU | Cut | MCH | Height caution marking
MCH IR | DV | MCH | Height caution marking | IR | Improper / Non-conforming repair | MCH | Height caution marking
MCH LO | DV | MCH | Height caution marking | LO | Loose | MCH | Height caution marking
MCH ME | DV | MCH | Height caution marking | ME | Existing Manufacturing Defect | MCH | Height caution marking
MCH MS | DV | MCH | Height caution marking | MS | Missing / Lost | MCH | Height caution marking
MCO BN | DV | MCO | Cargo container | BN | Burned | MCO | Cargo container
MCO CO | DV | MCO | Cargo container | CO | Corroded/ Rusty | MCO | Cargo container
MCO CT | DV | MCO | Cargo container | CT | Contaminated | MCO | Cargo container
MCO MX | DV | MCO | Cargo container | MX | Misuse(IICL TB 018) | MCO | Cargo container
MCO BN | DV | MCO | Cargo container | BN | Burned | MCO | Cargo container
MCO CO | DV | MCO | Cargo container | CO | Corroded/ Rusty | MCO | Cargo container
MCO CT | DV | MCO | Cargo container | CT | Contaminated | MCO | Cargo container
MCO DB | DV | MCO | Cargo container | DB | Debris / Dunnage | MCO | Cargo container
MCO DY | DV | MCO | Cargo container | DY | Dirty | MCO | Cargo container
MCO GD | DV | MCO | Cargo container | GD | Gouged / Scratched | MCO | Cargo container
MCO ME | DV | MCO | Cargo container | ME | Existing Manufacturing Defect | MCO | Cargo container
MCO ML | DV | MCO | Cargo container | ML | Markings/ Labels | MCO | Cargo container
MCO MX | DV | MCO | Cargo container | MX | Misuse(IICL TB 018) | MCO | Cargo container
MCO OR | DV | MCO | Cargo container | OR | Odour | MCO | Cargo container
MCO BN | DV | MCO | Cargo container | BN | Burned | MCO | Cargo container
MCO CO | DV | MCO | Cargo container | CO | Corroded/ Rusty | MCO | Cargo container
MCO CT | DV | MCO | Cargo container | CT | Contaminated | MCO | Cargo container
MCO DB | DV | MCO | Cargo container | DB | Debris / Dunnage | MCO | Cargo container
MCO DY | DV | MCO | Cargo container | DY | Dirty | MCO | Cargo container
MCO GD | DV | MCO | Cargo container | GD | Gouged / Scratched | MCO | Cargo container
MCO ME | DV | MCO | Cargo container | ME | Existing Manufacturing Defect | MCO | Cargo container
MCO ML | DV | MCO | Cargo container | ML | Markings/ Labels | MCO | Cargo container
MCO MX | DV | MCO | Cargo container | MX | Misuse(IICL TB 018) | MCO | Cargo container
MCU ML | DV | MCU | Customer's markings / logo | ML | Markings/ Labels | MCU | Customer's markings / logo
MCW CD | PW | MCW | Width caution marking | CD | Consequential/ Combined Damage | MCW | Width caution marking
MCW CU | PW | MCW | Width caution marking | CU | Cut | MCW | Width caution marking
MCW IR | PW | MCW | Width caution marking | IR | Improper / Non-conforming repair | MCW | Width caution marking
MCW LO | PW | MCW | Width caution marking | LO | Loose | MCW | Width caution marking
MCW ME | PW | MCW | Width caution marking | ME | Existing Manufacturing Defect | MCW | Width caution marking
MCW MS | PW | MCW | Width caution marking | MS | Missing / Lost | MCW | Width caution marking
MHC CD | DV | MHC | High Cube Stripes | CD | Consequential/ Combined Damage | MHC | High Cube Stripes
MHC CU | DV | MHC | High Cube Stripes | CU | Cut | MHC | High Cube Stripes
MHC IR | DV | MHC | High Cube Stripes | IR | Improper / Non-conforming repair | MHC | High Cube Stripes
MHC LO | DV | MHC | High Cube Stripes | LO | Loose | MHC | High Cube Stripes
MHC ME | DV | MHC | High Cube Stripes | ME | Existing Manufacturing Defect | MHC | High Cube Stripes
MHC MS | DV | MHC | High Cube Stripes | MS | Missing / Lost | MHC | High Cube Stripes
MHT BN | DV | MHT | Height marking | BN | Burned | MHT | Height marking
MHT CD | DV | MHT | Height marking | CD | Consequential/ Combined Damage | MHT | Height marking
MHT CT | DV | MHT | Height marking | CT | Contaminated | MHT | Height marking
MHT CU | DV | MHT | Height marking | CU | Cut | MHT | Height marking
MHT IR | DV | MHT | Height marking | IR | Improper / Non-conforming repair | MHT | Height marking
MHT ME | DV | MHT | Height marking | ME | Existing Manufacturing Defect | MHT | Height marking
MHT MS | DV | MHT | Height marking | MS | Missing / Lost | MHT | Height marking
MMI BN | DV | MMI | Mass marking | BN | Burned | MMI | Mass marking
MMI CD | DV | MMI | Mass marking | CD | Consequential/ Combined Damage | MMI | Mass marking
MMI CT | DV | MMI | Mass marking | CT | Contaminated | MMI | Mass marking
MMI CU | DV | MMI | Mass marking | CU | Cut | MMI | Mass marking
MMI IR | DV | MMI | Mass marking | IR | Improper / Non-conforming repair | MMI | Mass marking
MMI LO | DV | MMI | Mass marking | LO | Loose | MMI | Mass marking
MMI ME | DV | MMI | Mass marking | ME | Existing Manufacturing Defect | MMI | Mass marking
MMI MS | DV | MMI | Mass marking | MS | Missing / Lost | MMI | Mass marking
MOL BN | DV | MOL | Owner’s logo | BN | Burned | MOL | Owner’s logo
MOL CD | DV | MOL | Owner’s logo | CD | Consequential/ Combined Damage | MOL | Owner’s logo
MOL CT | DV | MOL | Owner’s logo | CT | Contaminated | MOL | Owner’s logo
MOL CU | DV | MOL | Owner’s logo | CU | Cut | MOL | Owner’s logo
MOL ME | DV | MOL | Owner’s logo | ME | Existing Manufacturing Defect | MOL | Owner’s logo
MOL MS | DV | MOL | Owner’s logo | MS | Missing / Lost | MOL | Owner’s logo
MPD CD | DV | MPD | Consolidated data plate | CD | Consequential/ Combined Damage | MPD | Consolidated data plate
MPD CO | DV | MPD | Consolidated data plate | CO | Corroded/ Rusty | MPD | Consolidated data plate
MPD CT | DV | MPD | Consolidated data plate | CT | Contaminated | MPD | Consolidated data plate
MPD CU | DV | MPD | Consolidated data plate | CU | Cut | MPD | Consolidated data plate
MPD DT | DV | MPD | Consolidated data plate | DT | Dent / Bent | MPD | Consolidated data plate
MPD IR | DV | MPD | Consolidated data plate | IR | Improper / Non-conforming repair | MPD | Consolidated data plate
MPD LO | DV | MPD | Consolidated data plate | LO | Loose | MPD | Consolidated data plate
MPD ME | DV | MPD | Consolidated data plate | ME | Existing Manufacturing Defect | MPD | Consolidated data plate
MPD MS | DV | MPD | Consolidated data plate | MS | Missing / Lost | MPD | Consolidated data plate
MPD OD | DV | MPD | Consolidated data plate | OD | Out-of-date | MPD | Consolidated data plate
MPD RA | DV | MPD | Consolidated data plate | RA | Remove For Access | MPD | Consolidated data plate
MSD CD | DV | MSD | Marking single digit | CD | Consequential/ Combined Damage | MSD | Marking single digit
MSD CT | DV | MSD | Marking single digit | CT | Contaminated | MSD | Marking single digit
MSD CU | DV | MSD | Marking single digit | CU | Cut | MSD | Marking single digit
MSD IR | DV | MSD | Marking single digit | IR | Improper / Non-conforming repair | MSD | Marking single digit
MSD LO | DV | MSD | Marking single digit | LO | Loose | MSD | Marking single digit
MSD ME | DV | MSD | Marking single digit | ME | Existing Manufacturing Defect | MSD | Marking single digit
MSD MS | DV | MSD | Marking single digit | MS | Missing / Lost | MSD | Marking single digit
MSN BN | DV | MSN | Serial number and check digit | BN | Burned | MSN | Serial number and check digit
MSN CD | DV | MSN | Serial number and check digit | CD | Consequential/ Combined Damage | MSN | Serial number and check digit
MSN CT | DV | MSN | Serial number and check digit | CT | Contaminated | MSN | Serial number and check digit
MSN CU | DV | MSN | Serial number and check digit | CU | Cut | MSN | Serial number and check digit
MSN IR | DV | MSN | Serial number and check digit | IR | Improper / Non-conforming repair | MSN | Serial number and check digit
MSN LO | DV | MSN | Serial number and check digit | LO | Loose | MSN | Serial number and check digit
MSN ME | DV | MSN | Serial number and check digit | ME | Existing Manufacturing Defect | MSN | Serial number and check digit
MSN MS | DV | MSN | Serial number and check digit | MS | Missing / Lost | MSN | Serial number and check digit
MSN RC | DV | MSN | Serial number and check digit | RC | Conversion Required | MSN | Serial number and check digit
MST BN | DV | MST | Size and Type Marking | BN | Burned | MST | Size and Type Marking
MST CD | DV | MST | Size and Type Marking | CD | Consequential/ Combined Damage | MST | Size and Type Marking
MST CT | DV | MST | Size and Type Marking | CT | Contaminated | MST | Size and Type Marking
MST CU | DV | MST | Size and Type Marking | CU | Cut | MST | Size and Type Marking
MST IR | DV | MST | Size and Type Marking | IR | Improper / Non-conforming repair | MST | Size and Type Marking
MST LO | DV | MST | Size and Type Marking | LO | Loose | MST | Size and Type Marking
MST ME | DV | MST | Size and Type Marking | ME | Existing Manufacturing Defect | MST | Size and Type Marking
MST MS | DV | MST | Size and Type Marking | MS | Missing / Lost | MST | Size and Type Marking
MUI ME | DV | MUI | UIC decal | ME | Existing Manufacturing Defect | MUI | UIC decal
PAA BN | DV | PAA | Panel Assembly | BN | Burned | PAA | Panel Assembly
PAA CD | DV | PAA | Panel Assembly | CD | Consequential/ Combined Damage | PAA | Panel Assembly
PAA CK | DV | PAA | Panel Assembly | CK | Cracked | PAA | Panel Assembly
PAA CO | DV | PAA | Panel Assembly | CO | Corroded/ Rusty | PAA | Panel Assembly
PAA CT | DV | PAA | Panel Assembly | CT | Contaminated | PAA | Panel Assembly
PAA CU | DV | PAA | Panel Assembly | CU | Cut | PAA | Panel Assembly
PAA DT | DV | PAA | Panel Assembly | DT | Dent / Bent | PAA | Panel Assembly
PAA DY | DV | PAA | Panel Assembly | DY | Dirty | PAA | Panel Assembly
PAA GD | DV | PAA | Panel Assembly | GD | Gouged / Scratched | PAA | Panel Assembly
PAA IR | DV | PAA | Panel Assembly | IR | Improper / Non-conforming repair | PAA | Panel Assembly
PAA ME | DV | PAA | Panel Assembly | ME | Existing Manufacturing Defect | PAA | Panel Assembly
PAA ML | DV | PAA | Panel Assembly | ML | Markings/ Labels | PAA | Panel Assembly
PAA MX | DV | PAA | Panel Assembly | MX | Misuse(IICL TB 018) | PAA | Panel Assembly
PAA NI | DV | PAA | Panel Assembly | NI | Not within ISO dimensions | PAA | Panel Assembly
PAA PF | DV | PAA | Panel Assembly | PF | Paint failure | PAA | Panel Assembly
RBH CD | OT | RBH | Roof Bow Holder | CD | Consequential/ Combined Damage | RBH | Roof Bow Holder
RBH CO | OT | RBH | Roof Bow Holder | CO | Corroded/ Rusty | RBH | Roof Bow Holder
RBH CK | OT | RBH | Roof Bow Holder | CK | Cracked | RBH | Roof Bow Holder
RBH CU | OT | RBH | Roof Bow Holder | CU | Cut | RBH | Roof Bow Holder
RBH DT | OT | RBH | Roof Bow Holder | DT | Dent / Bent | RBH | Roof Bow Holder
RBH ME | OT | RBH | Roof Bow Holder | ME | Existing Manufacturing Defect | RBH | Roof Bow Holder
RBH IR | OT | RBH | Roof Bow Holder | IR | Improper / Non-conforming repair | RBH | Roof Bow Holder
RBH MS | OT | RBH | Roof Bow Holder | MS | Missing / Lost | RBH | Roof Bow Holder
RBH RA | OT | RBH | Roof Bow Holder | RA | Remove For Access | RBH | Roof Bow Holder
RBO CD | OT | RBO | Roof Bow | CD | Consequential/ Combined Damage | RBO | Roof Bow
RBO CO | OT | RBO | Roof Bow | CO | Corroded/ Rusty | RBO | Roof Bow
RBO CK | OT | RBO | Roof Bow | CK | Cracked | RBO | Roof Bow
RBO CU | OT | RBO | Roof Bow | CU | Cut | RBO | Roof Bow
RBO DT | OT | RBO | Roof Bow | DT | Dent / Bent | RBO | Roof Bow
RBO ME | OT | RBO | Roof Bow | ME | Existing Manufacturing Defect | RBO | Roof Bow
RBO IR | OT | RBO | Roof Bow | IR | Improper / Non-conforming repair | RBO | Roof Bow
RBO LO | OT | RBO | Roof Bow | LO | Loose | RBO | Roof Bow
RBO MS | OT | RBO | Roof Bow | MS | Missing / Lost | RBO | Roof Bow
RBO NI | OT | RBO | Roof Bow | NI | Not within ISO dimensions | RBO | Roof Bow
RBO RA | OT | RBO | Roof Bow | RA | Remove For Access | RBO | Roof Bow
RCG CD | DV | RCG | Roof Corner Gusset – Steel | CD | Consequential/ Combined Damage | RCG | Roof Corner Gusset – Steel
RCG CO | DV | RCG | Roof Corner Gusset – Steel | CO | Corroded/ Rusty | RCG | Roof Corner Gusset – Steel
RCG CU | DV | RCG | Roof Corner Gusset – Steel | CU | Cut | RCG | Roof Corner Gusset – Steel
RCG DT | DV | RCG | Roof Corner Gusset – Steel | DT | Dent / Bent | RCG | Roof Corner Gusset – Steel
RCG IR | DV | RCG | Roof Corner Gusset – Steel | IR | Improper / Non-conforming repair | RCG | Roof Corner Gusset – Steel
RCG ME | DV | RCG | Roof Corner Gusset – Steel | ME | Existing Manufacturing Defect | RCG | Roof Corner Gusset – Steel
RCG NI | DV | RCG | Roof Corner Gusset – Steel | NI | Not within ISO dimensions | RCG | Roof Corner Gusset – Steel
RCI CD | DV | RCI | Rail corner protector recess | CD | Consequential/ Combined Damage | RCI | Rail corner protector recess
RCI CK | DV | RCI | Rail corner protector recess | CK | Cracked | RCI | Rail corner protector recess
RCI CO | DV | RCI | Rail corner protector recess | CO | Corroded/ Rusty | RCI | Rail corner protector recess
RCI CU | DV | RCI | Rail corner protector recess | CU | Cut | RCI | Rail corner protector recess
RCI DT | DV | RCI | Rail corner protector recess | DT | Dent / Bent | RCI | Rail corner protector recess
RCI IR | DV | RCI | Rail corner protector recess | IR | Improper / Non-conforming repair | RCI | Rail corner protector recess
RCI ME | DV | RCI | Rail corner protector recess | ME | Existing Manufacturing Defect | RCI | Rail corner protector recess
RCK CD | DV | RCK | Cam keeper | CD | Consequential/ Combined Damage | RCK | Cam keeper
RCK CO | DV | RCK | Cam keeper | CO | Corroded/ Rusty | RCK | Cam keeper
RCK CU | DV | RCK | Cam keeper | CU | Cut | RCK | Cam keeper
RCK DT | DV | RCK | Cam keeper | DT | Dent / Bent | RCK | Cam keeper
RCK IR | DV | RCK | Cam keeper | IR | Improper / Non-conforming repair | RCK | Cam keeper
RCK ME | DV | RCK | Cam keeper | ME | Existing Manufacturing Defect | RCK | Cam keeper
RCK MS | DV | RCK | Cam keeper | MS | Missing / Lost | RCK | Cam keeper
RCP BR | PW | RCP | Rail Casting Plate | BR | Broken/Split | RCP | Rail Casting Plate
RCP CD | PW | RCP | Rail Casting Plate | CD | Consequential/ Combined Damage | RCP | Rail Casting Plate
RCP CK | PW | RCP | Rail Casting Plate | CK | Cracked | RCP | Rail Casting Plate
RCP CO | PW | RCP | Rail Casting Plate | CO | Corroded/ Rusty | RCP | Rail Casting Plate
RCP CU | PW | RCP | Rail Casting Plate | CU | Cut | RCP | Rail Casting Plate
RCP DT | PW | RCP | Rail Casting Plate | DT | Dent / Bent | RCP | Rail Casting Plate
RCP IR | PW | RCP | Rail Casting Plate | IR | Improper / Non-conforming repair | RCP | Rail Casting Plate
RCP ME | PW | RCP | Rail Casting Plate | ME | Existing Manufacturing Defect | RCP | Rail Casting Plate
RCP MX | PW | RCP | Rail Casting Plate | MX | Misuse(IICL TB 018) | RCP | Rail Casting Plate
RCP NI | PW | RCP | Rail Casting Plate | NI | Not within ISO dimensions | RCP | Rail Casting Plate
RDP CD | DV | RDP | Rail doubling plate | CD | Consequential/ Combined Damage | RDP | Rail doubling plate
RDP CO | DV | RDP | Rail doubling plate | CO | Corroded/ Rusty | RDP | Rail doubling plate
RDP CU | DV | RDP | Rail doubling plate | CU | Cut | RDP | Rail doubling plate
RDP DT | DV | RDP | Rail doubling plate | DT | Dent / Bent | RDP | Rail doubling plate
RDP IR | DV | RDP | Rail doubling plate | IR | Improper / Non-conforming repair | RDP | Rail doubling plate
RDP ME | DV | RDP | Rail doubling plate | ME | Existing Manufacturing Defect | RDP | Rail doubling plate
RGP BR | PW | RGP | Grappler Pocket | BR | Broken/Split | RGP | Grappler Pocket
RGP CD | PW | RGP | Grappler Pocket | CD | Consequential/ Combined Damage | RGP | Grappler Pocket
RGP CK | PW | RGP | Grappler Pocket | CK | Cracked | RGP | Grappler Pocket
RGP CO | PW | RGP | Grappler Pocket | CO | Corroded/ Rusty | RGP | Grappler Pocket
RGP CU | PW | RGP | Grappler Pocket | CU | Cut | RGP | Grappler Pocket
RGP DT | PW | RGP | Grappler Pocket | DT | Dent / Bent | RGP | Grappler Pocket
RGP IR | PW | RGP | Grappler Pocket | IR | Improper / Non-conforming repair | RGP | Grappler Pocket
RGP ME | PW | RGP | Grappler Pocket | ME | Existing Manufacturing Defect | RGP | Grappler Pocket
RGP MX | PW | RGP | Grappler Pocket | MX | Misuse(IICL TB 018) | RGP | Grappler Pocket
RGP NI | PW | RGP | Grappler Pocket | NI | Not within ISO dimensions | RGP | Grappler Pocket
RHH CD | OT | RHH | Swinger Header Hinge | CD | Consequential/ Combined Damage | RHH | Swinger Header Hinge
RHH CT | OT | RHH | Swinger Header Hinge | CT | Corroded/ Rusty | RHH | Swinger Header Hinge
RHH CU | OT | RHH | Swinger Header Hinge | CU | Cracked | RHH | Swinger Header Hinge
RHH DB | OT | RHH | Swinger Header Hinge | DB | Cut | RHH | Swinger Header Hinge
RHH DY | OT | RHH | Swinger Header Hinge | DY | Dent / Bent | RHH | Swinger Header Hinge
RHH GD | OT | RHH | Swinger Header Hinge | GD | Existing Manufacturing Defect | RHH | Swinger Header Hinge
RHH HO | OT | RHH | Swinger Header Hinge | HO | Frozen / Seized | RHH | Swinger Header Hinge
RHH LO | OT | RHH | Swinger Header Hinge | LO | Improper / Non-conforming repair | RHH | Swinger Header Hinge
RHH MX | OT | RHH | Swinger Header Hinge | MX | Missing / Lost | RHH | Swinger Header Hinge
RHH RC | OT | RHH | Swinger Header Hinge | RC | Conversion Required | RHH | Swinger Header Hinge
RLA CD | DV | RLA | Rail assembly | CD | Consequential/ Combined Damage | RLA | Rail assembly
RLA CK | DV | RLA | Rail assembly | CK | Cracked | RLA | Rail assembly
RLA CO | DV | RLA | Rail assembly | CO | Corroded/ Rusty | RLA | Rail assembly
RLA CT | DV | RLA | Rail assembly | CT | Contaminated | RLA | Rail assembly
RLA CU | DV | RLA | Rail assembly | CU | Cut | RLA | Rail assembly
RLA DT | DV | RLA | Rail assembly | DT | Dent / Bent | RLA | Rail assembly
RLA IR | DV | RLA | Rail assembly | IR | Improper / Non-conforming repair | RLA | Rail assembly
RLA ME | DV | RLA | Rail assembly | ME | Existing Manufacturing Defect | RLA | Rail assembly
RLA NI | DV | RLA | Rail assembly | NI | Not within ISO dimensions | RLA | Rail assembly
RLA CD | DV | RLA | Rail assembly | CD | Consequential/ Combined Damage | RLA | Rail assembly
RLA CK | DV | RLA | Rail assembly | CK | Cracked | RLA | Rail assembly
RLA CO | DV | RLA | Rail assembly | CO | Corroded/ Rusty | RLA | Rail assembly
RLA CT | DV | RLA | Rail assembly | CT | Contaminated | RLA | Rail assembly
RLA CU | DV | RLA | Rail assembly | CU | Cut | RLA | Rail assembly
RLA DT | DV | RLA | Rail assembly | DT | Dent / Bent | RLA | Rail assembly
RLA IR | DV | RLA | Rail assembly | IR | Improper / Non-conforming repair | RLA | Rail assembly
RLA ME | DV | RLA | Rail assembly | ME | Existing Manufacturing Defect | RLA | Rail assembly
RLA NI | DV | RLA | Rail assembly | NI | Not within ISO dimensions | RLA | Rail assembly
RLA CD | DV | RLA | Rail assembly | CD | Consequential/ Combined Damage | RLA | Rail assembly
RLA CK | DV | RLA | Rail assembly | CK | Cracked | RLA | Rail assembly
RLA CO | DV | RLA | Rail assembly | CO | Corroded/ Rusty | RLA | Rail assembly
RLA CT | DV | RLA | Rail assembly | CT | Contaminated | RLA | Rail assembly
RLA CU | DV | RLA | Rail assembly | CU | Cut | RLA | Rail assembly
RLA DT | DV | RLA | Rail assembly | DT | Dent / Bent | RLA | Rail assembly
RLA IR | DV | RLA | Rail assembly | IR | Improper / Non-conforming repair | RLA | Rail assembly
RLA ME | DV | RLA | Rail assembly | ME | Existing Manufacturing Defect | RLA | Rail assembly
RLA NI | DV | RLA | Rail assembly | NI | Not within ISO dimensions | RLA | Rail assembly
RLA CD | DV | RLA | Rail assembly | CD | Consequential/ Combined Damage | RLA | Rail assembly
RLA CK | DV | RLA | Rail assembly | CK | Cracked | RLA | Rail assembly
RLA CO | DV | RLA | Rail assembly | CO | Corroded/ Rusty | RLA | Rail assembly
RLA CT | DV | RLA | Rail assembly | CT | Contaminated | RLA | Rail assembly
RLA CU | DV | RLA | Rail assembly | CU | Cut | RLA | Rail assembly
RLA DT | DV | RLA | Rail assembly | DT | Dent / Bent | RLA | Rail assembly
RLA IR | DV | RLA | Rail assembly | IR | Improper / Non-conforming repair | RLA | Rail assembly
RLA ME | DV | RLA | Rail assembly | ME | Existing Manufacturing Defect | RLA | Rail assembly
RLA NI | DV | RLA | Rail assembly | NI | Not within ISO dimensions | RLA | Rail assembly
RLG CD | DV | RLG | Rail gusset | CD | Consequential/ Combined Damage | RLG | Rail gusset
RLG CK | DV | RLG | Rail gusset | CK | Cracked | RLG | Rail gusset
RLG CO | DV | RLG | Rail gusset | CO | Corroded/ Rusty | RLG | Rail gusset
RLG CU | DV | RLG | Rail gusset | CU | Cut | RLG | Rail gusset
RLG DT | DV | RLG | Rail gusset | DT | Dent / Bent | RLG | Rail gusset
RLG IR | DV | RLG | Rail gusset | IR | Improper / Non-conforming repair | RLG | Rail gusset
RLG ME | DV | RLG | Rail gusset | ME | Existing Manufacturing Defect | RLG | Rail gusset
RRT CD | OT | RRT | Removable/Swinger Header | CD | Consequential/ Combined Damage | RRT | Removable/Swinger Header
RRT CO | OT | RRT | Removable/Swinger Header | CO | Corroded/ Rusty | RRT | Removable/Swinger Header
RRT CK | OT | RRT | Removable/Swinger Header | CK | Cracked | RRT | Removable/Swinger Header
RRT CU | OT | RRT | Removable/Swinger Header | CU | Cut | RRT | Removable/Swinger Header
RRT DT | OT | RRT | Removable/Swinger Header | DT | Dent / Bent | RRT | Removable/Swinger Header
RRT ME | OT | RRT | Removable/Swinger Header | ME | Existing Manufacturing Defect | RRT | Removable/Swinger Header
RRT HO | OT | RRT | Removable/Swinger Header | HO | Holed | RRT | Removable/Swinger Header
RRT IR | OT | RRT | Removable/Swinger Header | IR | Improper / Non-conforming repair | RRT | Removable/Swinger Header
RRT MS | OT | RRT | Removable/Swinger Header | MS | Missing / Lost | RRT | Removable/Swinger Header
RRT NI | OT | RRT | Removable/Swinger Header | NI | Not within ISO dimensions | RRT | Removable/Swinger Header
RRT RA | OT | RRT | Removable/Swinger Header | RA | Remove For Access | RRT | Removable/Swinger Header
RTL BW | DV | RTL | Tunnel Rail | BW | Bowed | RTL | Tunnel Rail
RTL CD | DV | RTL | Tunnel Rail | CD | Consequential/ Combined Damage | RTL | Tunnel Rail
RTL CK | DV | RTL | Tunnel Rail | CK | Cracked | RTL | Tunnel Rail
RTL CO | DV | RTL | Tunnel Rail | CO | Corroded/ Rusty | RTL | Tunnel Rail
RTL CT | DV | RTL | Tunnel Rail | CT | Contaminated | RTL | Tunnel Rail
RTL CU | DV | RTL | Tunnel Rail | CU | Cut | RTL | Tunnel Rail
RTL DT | DV | RTL | Tunnel Rail | DT | Dent / Bent | RTL | Tunnel Rail
RTL IR | DV | RTL | Tunnel Rail | IR | Improper / Non-conforming repair | RTL | Tunnel Rail
RTL ME | DV | RTL | Tunnel Rail | ME | Existing Manufacturing Defect | RTL | Tunnel Rail
RTL NI | DV | RTL | Tunnel Rail | NI | Not within ISO dimensions | RTL | Tunnel Rail
RWB CD | OT | RWB | Water Box / Drain Pan | CD | Consequential/ Combined Damage | RWB | Water Box / Drain Pan
RWB CT | OT | RWB | Water Box / Drain Pan | CT | Corroded/ Rusty | RWB | Water Box / Drain Pan
RWB CU | OT | RWB | Water Box / Drain Pan | CU | Cracked | RWB | Water Box / Drain Pan
RWB DB | OT | RWB | Water Box / Drain Pan | DB | Cut | RWB | Water Box / Drain Pan
RWB DY | OT | RWB | Water Box / Drain Pan | DY | Dent / Bent | RWB | Water Box / Drain Pan
RWB GD | OT | RWB | Water Box / Drain Pan | GD | Existing Manufacturing Defect | RWB | Water Box / Drain Pan
RWB LK | OT | RWB | Water Box / Drain Pan | LK | Holed | RWB | Water Box / Drain Pan
RWB LO | OT | RWB | Water Box / Drain Pan | LO | Improper / Non-conforming repair | RWB | Water Box / Drain Pan
RWB MX | OT | RWB | Water Box / Drain Pan | MX | Missing / Lost | RWB | Water Box / Drain Pan
RWB RC | OT | RWB | Water Box / Drain Pan | RC | Conversion Required | RWB | Water Box / Drain Pan
TIC CD | OT | TIC | TIR Cord | CD | Consequential/ Combined Damage | TIC | TIR Cord
TIC CU | OT | TIC | TIR Cord | CU | Cut | TIC | TIR Cord
TIC ME | OT | TIC | TIR Cord | ME | Existing Manufacturing Defect | TIC | TIR Cord
TIC IR | OT | TIC | TIR Cord | IR | Improper / Non-conforming repair | TIC | TIR Cord
TIC LO | OT | TIC | TIR Cord | LO | Loose | TIC | TIR Cord
TIC MS | OT | TIC | TIR Cord | MS | Missing / Lost | TIC | TIR Cord
TIC RA | OT | TIC | TIR Cord | RA | Remove For Access | TIC | TIR Cord
TIR CD | OT | TIR | TIR Cord Ring | CD | Consequential/ Combined Damage | TIR | TIR Cord Ring
TIR CK | OT | TIR | TIR Cord Ring | CK | Cracked | TIR | TIR Cord Ring
TIR CU | OT | TIR | TIR Cord Ring | CU | Cut | TIR | TIR Cord Ring
TIR DT | OT | TIR | TIR Cord Ring | DT | Dent / Bent | TIR | TIR Cord Ring
TIR ME | OT | TIR | TIR Cord Ring | ME | Existing Manufacturing Defect | TIR | TIR Cord Ring
TIR IR | OT | TIR | TIR Cord Ring | IR | Improper / Non-conforming repair | TIR | TIR Cord Ring
TIR MS | OT | TIR | TIR Cord Ring | MS | Missing / Lost | TIR | TIR Cord Ring
TNA BN | OT | TNA | Tarpaulin Assembly | BN | Burned | TNA | Tarpaulin Assembly
TNA CD | OT | TNA | Tarpaulin Assembly | CD | Consequential/ Combined Damage | TNA | Tarpaulin Assembly
TNA CU | OT | TNA | Tarpaulin Assembly | CU | Cut | TNA | Tarpaulin Assembly
TNA ME | OT | TNA | Tarpaulin Assembly | ME | Existing Manufacturing Defect | TNA | Tarpaulin Assembly
TNA HO | OT | TNA | Tarpaulin Assembly | HO | Holed | TNA | Tarpaulin Assembly
TNA IR | OT | TNA | Tarpaulin Assembly | IR | Improper / Non-conforming repair | TNA | Tarpaulin Assembly
TNA LO | OT | TNA | Tarpaulin Assembly | LO | Loose | TNA | Tarpaulin Assembly
TNA MS | OT | TNA | Tarpaulin Assembly | MS | Missing / Lost | TNA | Tarpaulin Assembly
TNA ML | OT | TNA | Tarpaulin Assembly | ML | Markings/ Labels | TNA | Tarpaulin Assembly
TNG BR | OT | TNG | Tarpaulin Grommet | BR | Broken/Split | TNG | Tarpaulin Grommet
TNG CD | OT | TNG | Tarpaulin Grommet | CD | Consequential/ Combined Damage | TNG | Tarpaulin Grommet
TNG CU | OT | TNG | Tarpaulin Grommet | CU | Cut | TNG | Tarpaulin Grommet
TNG DT | OT | TNG | Tarpaulin Grommet | DT | Dent / Bent | TNG | Tarpaulin Grommet
TNG ME | OT | TNG | Tarpaulin Grommet | ME | Existing Manufacturing Defect | TNG | Tarpaulin Grommet
TNG IR | OT | TNG | Tarpaulin Grommet | IR | Improper / Non-conforming repair | TNG | Tarpaulin Grommet
TNG LO | OT | TNG | Tarpaulin Grommet | LO | Loose | TNG | Tarpaulin Grommet
TNG MS | OT | TNG | Tarpaulin Grommet | MS | Missing / Lost | TNG | Tarpaulin Grommet
TNS CD | OT | TNS | Tarpaulin - Customs Sealing Point | CD | Consequential/ Combined Damage | TNS | Tarpaulin - Customs Sealing Point
TNS CK | OT | TNS | Tarpaulin - Customs Sealing Point | CK | Cracked | TNS | Tarpaulin - Customs Sealing Point
TNS CU | OT | TNS | Tarpaulin - Customs Sealing Point | CU | Cut | TNS | Tarpaulin - Customs Sealing Point
TNS DT | OT | TNS | Tarpaulin - Customs Sealing Point | DT | Dent / Bent | TNS | Tarpaulin - Customs Sealing Point
TNS ME | OT | TNS | Tarpaulin - Customs Sealing Point | ME | Existing Manufacturing Defect | TNS | Tarpaulin - Customs Sealing Point
TNS IR | OT | TNS | Tarpaulin - Customs Sealing Point | IR | Improper / Non-conforming repair | TNS | Tarpaulin - Customs Sealing Point
TNS MS | OT | TNS | Tarpaulin - Customs Sealing Point | MS | Missing / Lost | TNS | Tarpaulin - Customs Sealing Point
TNS RA | OT | TNS | Tarpaulin - Customs Sealing Point | RA | Remove For Access | TNS | Tarpaulin - Customs Sealing Point
TUB BW | DV | TUB | Tunnel Bolster | BW | Bowed | TUB | Tunnel Bolster
TUB CD | DV | TUB | Tunnel Bolster | CD | Consequential/ Combined Damage | TUB | Tunnel Bolster
TUB CK | DV | TUB | Tunnel Bolster | CK | Cracked | TUB | Tunnel Bolster
TUB CO | DV | TUB | Tunnel Bolster | CO | Corroded/ Rusty | TUB | Tunnel Bolster
TUB CT | DV | TUB | Tunnel Bolster | CT | Contaminated | TUB | Tunnel Bolster
TUB CU | DV | TUB | Tunnel Bolster | CU | Cut | TUB | Tunnel Bolster
TUB DT | DV | TUB | Tunnel Bolster | DT | Dent / Bent | TUB | Tunnel Bolster
TUB IR | DV | TUB | Tunnel Bolster | IR | Improper / Non-conforming repair | TUB | Tunnel Bolster
TUB ME | DV | TUB | Tunnel Bolster | ME | Existing Manufacturing Defect | TUB | Tunnel Bolster
TUB NI | DV | TUB | Tunnel Bolster | NI | Not within ISO dimensions | TUB | Tunnel Bolster
TUC BW | DV | TUC | Tunnel stiffener (crossmember) | BW | Bowed | TUC | Tunnel stiffener (crossmember)
TUC CD | DV | TUC | Tunnel stiffener (crossmember) | CD | Consequential/ Combined Damage | TUC | Tunnel stiffener (crossmember)
TUC CK | DV | TUC | Tunnel stiffener (crossmember) | CK | Cracked | TUC | Tunnel stiffener (crossmember)
TUC CO | DV | TUC | Tunnel stiffener (crossmember) | CO | Corroded/ Rusty | TUC | Tunnel stiffener (crossmember)
TUC CT | DV | TUC | Tunnel stiffener (crossmember) | CT | Contaminated | TUC | Tunnel stiffener (crossmember)
TUC CU | DV | TUC | Tunnel stiffener (crossmember) | CU | Cut | TUC | Tunnel stiffener (crossmember)
TUC DT | DV | TUC | Tunnel stiffener (crossmember) | DT | Dent / Bent | TUC | Tunnel stiffener (crossmember)
TUC IR | DV | TUC | Tunnel stiffener (crossmember) | IR | Improper / Non-conforming repair | TUC | Tunnel stiffener (crossmember)
TUC ME | DV | TUC | Tunnel stiffener (crossmember) | ME | Existing Manufacturing Defect | TUC | Tunnel stiffener (crossmember)
TUC NI | DV | TUC | Tunnel stiffener (crossmember) | NI | Not within ISO dimensions | TUC | Tunnel stiffener (crossmember)
TUP BW | DV | TUP | Tunnel Plate | BW | Bowed | TUP | Tunnel Plate
TUP CD | DV | TUP | Tunnel Plate | CD | Consequential/ Combined Damage | TUP | Tunnel Plate
TUP CK | DV | TUP | Tunnel Plate | CK | Cracked | TUP | Tunnel Plate
TUP CO | DV | TUP | Tunnel Plate | CO | Corroded/ Rusty | TUP | Tunnel Plate
TUP CT | DV | TUP | Tunnel Plate | CT | Contaminated | TUP | Tunnel Plate
TUP CU | DV | TUP | Tunnel Plate | CU | Cut | TUP | Tunnel Plate
TUP DT | DV | TUP | Tunnel Plate | DT | Dent / Bent | TUP | Tunnel Plate
TUP IR | DV | TUP | Tunnel Plate | IR | Improper / Non-conforming repair | TUP | Tunnel Plate
TUP ME | DV | TUP | Tunnel Plate | ME | Existing Manufacturing Defect | TUP | Tunnel Plate
TUP NI | DV | TUP | Tunnel Plate | NI | Not within ISO dimensions | TUP | Tunnel Plate
VRA BN | DV | VRA | Ventilator assembly | BN | Burned | VRA | Ventilator assembly
VRA BR | DV | VRA | Ventilator assembly | BR | Broken/Split | VRA | Ventilator assembly
VRA CD | DV | VRA | Ventilator assembly | CD | Consequential/ Combined Damage | VRA | Ventilator assembly
VRA CK | DV | VRA | Ventilator assembly | CK | Cracked | VRA | Ventilator assembly
VRA IR | DV | VRA | Ventilator assembly | IR | Improper / Non-conforming repair | VRA | Ventilator assembly
VRA ME | DV | VRA | Ventilator assembly | ME | Existing Manufacturing Defect | VRA | Ventilator assembly
VRA MS | DV | VRA | Ventilator assembly | MS | Missing / Lost | VRA | Ventilator assembly
VRA RA | DV | VRA | Ventilator assembly | RA | Remove For Access | VRA | Ventilator assembly
Count of Code Combinations.

## Sheet1
BK | Blocked | Drain, tube, outlet, etc. is blocked
BN | Burned | Component whose surface is damaged by burns
BO | Burned out | Electrical component is burned out
BR | Broken/split | Component is damaged by being broken or split
BW | Bowed | Bowed
CD | Consequential damage | Damage caused by failure to perform an adequate repair
CK | Cracked | Crack apparent either in surface or through part or all of component profile
CO | Corroded/ Rusty | Corrosion / Rust
CT | Contaminated | Equipment is rendered unsuitable for cargo because of contamination by chemicals or other cargo products, or by infestation
CU | Cut | Component is damaged by being cut
DB | Debris/dunnage | Equipment is unusable due to cargo residue or dunnage left inside
DI | Disconnected | Wire, plug or pipe which is unconnected from each other or from plug-in device
DL | Delaminated | Component is damaged due to separation of laminations
DT | Dent/ Bent | Component is damaged by being dented
DY | Dirty | Unclean condition that may affect utility of container
FZ | Frozen/seized | Component is inoperable by being frozen or seized due to corrosion
GD | Gouged | Component is damaged by being gouged
HO | Holed | Component is damaged by being holed
IR | Improper repair | A repair that does not conform to owner’s requirements or industry standards
LF | Low fluid level | Component or system has less than required amount of fluid
LK | Leak | Equipment or component leaks
LO | Loose | Component is loose
ME | Manufacturing defect ( deleted"Existing") | A manufacturing defect which is documented and known about by the owner
ML | Markings/labels | Labels, marks, logos, and graffiti, etc., not required by owner
MS | Missing/lost | Component is missing or lost
MX | Equipment Misuse | Condition resulting from misuse of equipment
NI | Not within ISO dimensions | Equipment is not usable because it is no longer within the ISO dimensional envelope
NO | Not as required by owner | Equipment or component no longer complies with owner’s requirements
OD | Out-of-date | Renewal of a periodic inspection, test or document is overdue
OR | Odour | Equipment is rendered unsuitable for cargo because of odour
PF | Paint failure | Component suffers from a breakdown of the paint system
PS | Pitted Surface | Pitting corrosion is a localized form of corrosion by which cavities or "holes" are produced in the material.
RA | Remove for access | Removal of a component to facilitate either a repair or further inspection
RC | Conversion required | An alteration to the structure, rating, designation, etc. as directed by the owner or operator
SH | Short/open circuit | Electrical system is inoperable due to a short or open circuit
TR | Test required | A statutory or non-statutory test is required